## Notes
Notes on tables
Request Version | 01.beta.36
MIPs (...) | The last two columns in each row list MIPs associated with each variable. The first column in this pair lists the MIPs which are requesting the variable in one or more experiments. The second column lists the MIPs proposing experiments in which this variable is requested. E.g. If a variable is requested in a DECK experiment by HighResMIP, then HighResMIP appears in the first column and DECK in the second

## 3hr
Priority | Long name | units | description | comment | Variable Name | CF Standard Name | cell_methods | positive | type | dimensions | CMOR Name | modeling_realm | frequency | cell_measures | prov | provNote | rowIndex | UID | vid | stid | Structure Title | MIPs (requesting) | MIPs (by experiment)
1 | Precipitation | kg m-2 s-1 | includes both liquid and solid phases | at surface; includes both liquid and solid phases. This is the 3-hour mean precipitation flux. | pr | precipitation_flux | time: mean |  | real | longitude latitude time | pr | atmos | 3hr | area: areacella | 3hr ((isd.003)) |  | 14 | bab3c904-e5dd-11e5-8482-ac72891c3257 | 62f26742cf240c1b5169a5cd511196b6 | f7dcac96-562c-11e6-a2a4-ac72891c3257 | Temporal mean, Global field (single level) [XY-na] [tmean] | AerChemMIP,DAMIP,HighResMIP,VIACSAB | AerChemMIP,CMIP6,DAMIP,DCPP,DECK,GeoMIP,HighResMIP,PMIP,ScenarioMIP
1 | Near-Surface Air Temperature | K | near-surface (usually, 2 meter) air temperature | This is sampled synoptically. | tas | air_temperature | time: point |  | real | longitude latitude time1 height2m | tas | atmos | 3hr | area: areacella | 3hr ((isd.003)) |  | 15 | bab91b20-e5dd-11e5-8482-ac72891c3257 | 5c4978e802ba55d5a298cf1b3bdc2b3a | f7e8b996-562c-11e6-a2a4-ac72891c3257 | Instantaneous value (i.e. synoptic or time-step value), Global field (single level) [XY-na] {:height2m} [tpt] | AerChemMIP,HighResMIP,VIACSAB | AerChemMIP,CFMIP,CMIP6,DAMIP,DCPP,DECK,GMMIP,GeoMIP,HighResMIP,PMIP,ScenarioMIP
1 | Surface Upward Latent Heat Flux | W m-2 |  | This is the 3-hour mean flux. | hfls | surface_upward_latent_heat_flux | time: mean | up | real | longitude latitude time | hfls | atmos | 3hr | area: areacella | 3hr ((isd.003)) |  | 16 | baaefbcc-e5dd-11e5-8482-ac72891c3257 | 95cbf6ac889c8fe7d92e20e8c34960d1 | f7dcac96-562c-11e6-a2a4-ac72891c3257 | Temporal mean, Global field (single level) [XY-na] [tmean] | AerChemMIP,HighResMIP,VIACSAB | AerChemMIP,CMIP6,DAMIP,DCPP,DECK,GeoMIP,HighResMIP,PMIP,ScenarioMIP
1 | Surface Upward Sensible Heat Flux | W m-2 |  | This is the 3-hour mean flux. | hfss | surface_upward_sensible_heat_flux | time: mean | up | real | longitude latitude time | hfss | atmos | 3hr | area: areacella | 3hr ((isd.003)) |  | 17 | baaf8452-e5dd-11e5-8482-ac72891c3257 | a13ed886b17e20cdae8b89b9ff8e4610 | f7dcac96-562c-11e6-a2a4-ac72891c3257 | Temporal mean, Global field (single level) [XY-na] [tmean] | AerChemMIP,HighResMIP,VIACSAB | AerChemMIP,CMIP6,DAMIP,DCPP,DECK,GeoMIP,HighResMIP,PMIP,ScenarioMIP
1 | surface downwelling longwave radiation | W m-2 |  | This is the 3-hour mean flux. | rlds | surface_downwelling_longwave_flux_in_air | time: mean | down | real | longitude latitude time | rlds | atmos | 3hr | area: areacella | 3hr ((isd.003)) |  | 18 | bab52b5a-e5dd-11e5-8482-ac72891c3257 | 70d7d6fc0e9c2f14624a0270bf2b99b9 | f7dcac96-562c-11e6-a2a4-ac72891c3257 | Temporal mean, Global field (single level) [XY-na] [tmean] | AerChemMIP,HighResMIP,VIACSAB | AerChemMIP,CFMIP,CMIP6,DAMIP,DECK,GMMIP,HighResMIP,PMIP,ScenarioMIP
1 | surface upwelling longwave radiation | W m-2 |  | This is the 3-hour mean flux. | rlus | surface_upwelling_longwave_flux_in_air | time: mean | up | real | longitude latitude time | rlus | atmos | 3hr | area: areacella | 3hr ((isd.003)) |  | 19 | bab59202-e5dd-11e5-8482-ac72891c3257 | 89027ee0079acb709750ddeac1c08899 | f7dcac96-562c-11e6-a2a4-ac72891c3257 | Temporal mean, Global field (single level) [XY-na] [tmean] | AerChemMIP,HighResMIP,VIACSAB | AerChemMIP,CFMIP,CMIP6,DAMIP,DECK,GMMIP,HighResMIP,PMIP,ScenarioMIP
1 | Surface Downwelling Shortwave Radiation | W m-2 | surface solar irradiance for UV calculations | This is the 3-hour mean flux. | rsds | surface_downwelling_shortwave_flux_in_air | time: mean | down | real | longitude latitude time | rsds | atmos | 3hr | area: areacella | 3hr ((isd.003)) |  | 20 | bab5df78-e5dd-11e5-8482-ac72891c3257 | 6e7b9f984d3bba15daccaaa18039a85d | f7dcac96-562c-11e6-a2a4-ac72891c3257 | Temporal mean, Global field (single level) [XY-na] [tmean] | AerChemMIP,DAMIP,HighResMIP,VIACSAB | AerChemMIP,CFMIP,CMIP6,DAMIP,DCPP,DECK,GMMIP,GeoMIP,HighResMIP,PMIP,ScenarioMIP
1 | surface upwelling shortwave radiation | W m-2 |  | This is the 3-hour mean flux. | rsus | surface_upwelling_shortwave_flux_in_air | time: mean | up | real | longitude latitude time | rsus | atmos | 3hr | area: areacella | 3hr ((isd.003)) |  | 21 | bab65138-e5dd-11e5-8482-ac72891c3257 | 70bf79db957daa3b82413da949233ac7 | f7dcac96-562c-11e6-a2a4-ac72891c3257 | Temporal mean, Global field (single level) [XY-na] [tmean] | AerChemMIP,HighResMIP,VIACSAB | AerChemMIP,CFMIP,CMIP6,DAMIP,DECK,GMMIP,HighResMIP,PMIP,ScenarioMIP
1 | Eastward Near-Surface Wind | m s-1 | Eastward component of the near-surface (usually, 10 meters) wind | This is sampled synoptically. | uas | eastward_wind | time: point |  | real | longitude latitude time1 height10m | uas | atmos | 3hr | area: areacella | 3hr ((isd.003)) |  | 22 | babb5db8-e5dd-11e5-8482-ac72891c3257 | e72b243a2a1c8691ab0168d8b62534c2 | f7dfb7b0-562c-11e6-a2a4-ac72891c3257 | Instantaneous value (i.e. synoptic or time-step value), Global field (single level) [XY-na] {:height10m} [tpt] | AerChemMIP,HighResMIP,VIACSAB | AerChemMIP,CMIP6,DAMIP,DCPP,DECK,GeoMIP,HighResMIP,PMIP,ScenarioMIP
1 | Northward Near-Surface Wind | m s-1 | Northward component of the near surface wind | This is sampled synoptically. | vas | northward_wind | time: point |  | real | longitude latitude time1 height10m | vas | atmos | 3hr | area: areacella | 3hr ((isd.003)) |  | 23 | babbdec8-e5dd-11e5-8482-ac72891c3257 | 86b1cd51f370e346ecb20f1e80cb6ea4 | f7dfb7b0-562c-11e6-a2a4-ac72891c3257 | Instantaneous value (i.e. synoptic or time-step value), Global field (single level) [XY-na] {:height10m} [tpt] | AerChemMIP,HighResMIP,VIACSAB | AerChemMIP,CMIP6,DAMIP,DCPP,DECK,GeoMIP,HighResMIP,PMIP,ScenarioMIP
1 | Near-Surface Specific Humidity | 1.0 | Near-surface (usually, 2 meter) specific humidity. | This is sampled synoptically. | huss | specific_humidity | time: point |  | real | longitude latitude time1 height2m | huss | atmos | 3hr | area: areacella | 3hr ((isd.003)) |  | 24 | bab034a6-e5dd-11e5-8482-ac72891c3257 | ebfefc2ab8716ef597b128171b275945 | f7e8b996-562c-11e6-a2a4-ac72891c3257 | Instantaneous value (i.e. synoptic or time-step value), Global field (single level) [XY-na] {:height2m} [tpt] | AerChemMIP,HighResMIP,VIACSAB | AerChemMIP,CMIP6,DAMIP,DCPP,DECK,GeoMIP,HighResMIP,PMIP,ScenarioMIP
1 | Moisture in Upper Portion of Soil Column | kg m-2 | The mass of water in all phases in the upper 10cm of the soil layer. | the mass of water in all phases in a thin surface soil layer. | mrsos | moisture_content_of_soil_layer | area: mean where land time: point |  | real | longitude latitude time1 sdepth1 | mrsos | land | 3hr | area: areacella | 3hr ((isd.003)) |  | 25 | bab1c668-e5dd-11e5-8482-ac72891c3257 | 40c091a01dc9db6d6d5901528c375ab3 | f7e54ec8-562c-11e6-a2a4-ac72891c3257 | Instantaneous value (i.e. synoptic or time-step value), Global field (single level) [XY-na] {:sdepth1} [amnla-tpt] | AerChemMIP,HighResMIP,VIACSAB | AerChemMIP,CMIP6,DAMIP,DCPP,DECK,GeoMIP,HighResMIP,ScenarioMIP
1 | Surface Temperature where Land or Sea Ice | K | "skin" temperature of all surfaces except open ocean. | "skin" temperature of all surfaces except open ocean, sampled synoptically. | tslsi | surface_temperature | time: point |  | real | longitude latitude time1 | tslsi | land | 3hr | area: areacella | 3hr ((isd.003)) |  | 26 | babb12ae-e5dd-11e5-8482-ac72891c3257 | 2a92e434b37059d90e72b193bdbcce0f | f7e14828-562c-11e6-a2a4-ac72891c3257 | Instantaneous value (i.e. synoptic or time-step value), Global field (single level) [XY-na] [tpt] | AerChemMIP,HighResMIP,VIACSAB | AerChemMIP,CMIP6,DECK,HighResMIP
1 | Sea Surface Temperature | K | temperature of surface of open ocean, sampled synoptically. | temperature of surface of open ocean, sampled synoptically. | tso | sea_surface_temperature |  |  | real | longitude latitude time1 | tso | ocean | 3hr | area: areacella | 3hr ((isd.003)) |  | 27 | babb20b4-e5dd-11e5-8482-ac72891c3257 | a7adfe95f91ab2379bd368936ae82edf | f9493a8c-80ba-11e6-ab6e-5404a60d96b5 | Instantaneous value (i.e. synoptic or time-step value), Global field (single level) [XY-na] [fixed] | AerChemMIP,HighResMIP,VIACSAB | AerChemMIP,CFMIP,CMIP6,DAMIP,DECK,GMMIP,HighResMIP,PMIP,ScenarioMIP
1 | Convective Precipitation | kg m-2 s-1 | Convective precipitation at surface; includes both liquid and solid phases. | at surface. This is a 3-hour mean convective precipitation flux. | prc | convective_precipitation_flux | time: mean |  | real | longitude latitude time | prc | atmos | 3hr | area: areacella | 3hr ((isd.003)) |  | 28 | bab40c20-e5dd-11e5-8482-ac72891c3257 | aa2bea81f238ad8f2c35a7e16ad97801 | f7dcac96-562c-11e6-a2a4-ac72891c3257 | Temporal mean, Global field (single level) [XY-na] [tmean] | AerChemMIP,HighResMIP,VIACSAB | AerChemMIP,CMIP6,DAMIP,DCPP,DECK,GeoMIP,HighResMIP,PMIP,ScenarioMIP
1 | Snowfall Flux | kg m-2 s-1 | at surface; includes precipitation of all forms of water in the solid phase | at surface. Includes precipitation of all forms water in the solid phase. This is the 3-hour mean snowfall flux. | prsn | snowfall_flux | time: mean |  | real | longitude latitude time | prsn | atmos | 3hr | area: areacella | 3hr ((isd.003)) |  | 29 | bab42912-e5dd-11e5-8482-ac72891c3257 | 051919eddec810e292c883205c944ceb | f7dcac96-562c-11e6-a2a4-ac72891c3257 | Temporal mean, Global field (single level) [XY-na] [tmean] | AerChemMIP,HighResMIP,VIACSAB | AerChemMIP,CMIP6,DAMIP,DECK,HighResMIP,PMIP,ScenarioMIP
1 | Total Run-off | kg m-2 s-1 | The total run-off (including drainage through the base of the soil model) per unit area leaving the land portion of the grid cell. | the total runoff (including "drainage" through the base of the soil model) leaving the land portion of the grid cell divided by the land area in the grid cell, averaged over the 3-hour interval. | mrro | runoff_flux | area: mean where land time: mean |  | real | longitude latitude time | mrro | land | 3hr | area: areacella | 3hr ((isd.003)) |  | 30 | bab177b2-e5dd-11e5-8482-ac72891c3257 | e0a0f457ec117b27ca8353b11bf9d4fa | f7de23aa-562c-11e6-a2a4-ac72891c3257 | Temporal mean, Global field (single level) [XY-na] [amnla-tmn] | AerChemMIP,HighResMIP,VIACSAB | AerChemMIP,CMIP6,DAMIP,DECK,HighResMIP,PMIP,ScenarioMIP
1 | Surface Downwelling Clear-Sky Longwave Radiation | W m-2 | Surface downwelling clear-sky longwave radiation | This is a 3-hour mean flux. | rldscs | surface_downwelling_longwave_flux_in_air_assuming_clear_sky | time: mean | down | real | longitude latitude time | rldscs | atmos | 3hr | area: areacella | 3hr ((isd.003)) |  | 31 | bab55f12-e5dd-11e5-8482-ac72891c3257 | 7b2d1e1a3ece1169d8ac61af4b758ed2 | f7dcac96-562c-11e6-a2a4-ac72891c3257 | Temporal mean, Global field (single level) [XY-na] [tmean] | AerChemMIP,HighResMIP,VIACSAB | AerChemMIP,CFMIP,CMIP6,DAMIP,DECK,GMMIP,HighResMIP,ScenarioMIP
1 | Surface Downwelling Clear-Sky Shortwave Radiation | W m-2 | surface solar irradiance clear sky for UV calculations | This is a 3-hour mean flux. | rsdscs | surface_downwelling_shortwave_flux_in_air_assuming_clear_sky | time: mean | down | real | longitude latitude time | rsdscs | atmos | 3hr | area: areacella | 3hr ((isd.003)) |  | 32 | bab612cc-e5dd-11e5-8482-ac72891c3257 | d0a35d5c99a0aa93ad4069cfe83bf748 | f7dcac96-562c-11e6-a2a4-ac72891c3257 | Temporal mean, Global field (single level) [XY-na] [tmean] | AerChemMIP,HighResMIP,RFMIP,VIACSAB | AerChemMIP,CFMIP,CMIP6,DAMIP,DECK,GMMIP,HighResMIP,RFMIP,ScenarioMIP
1 | Surface Upwelling Clear-Sky Shortwave Radiation | W m-2 | Surface upwelling clear-sky shortwave radiation | This is a 3-hour mean flux. | rsuscs | surface_upwelling_shortwave_flux_in_air_assuming_clear_sky | time: mean | up | real | longitude latitude time | rsuscs | atmos | 3hr | area: areacella | 3hr ((isd.003)) |  | 33 | bab66e70-e5dd-11e5-8482-ac72891c3257 | 90df05fe3dcd9fe0c9b48aaa74b5e9e2 | f7dcac96-562c-11e6-a2a4-ac72891c3257 | Temporal mean, Global field (single level) [XY-na] [tmean] | AerChemMIP,HighResMIP,VIACSAB | AerChemMIP,CFMIP,CMIP6,DAMIP,DECK,GMMIP,HighResMIP,ScenarioMIP
1 | Surface Air Pressure | Pa | surface pressure (not mean sea-level pressure), 2-D field to calculate the 3-D pressure field from hybrid coordinates | sampled synoptically to diagnose atmospheric tides, this is better than mean sea level pressure. | ps | surface_air_pressure | time: point |  | real | longitude latitude time1 | ps | atmos | 3hr | area: areacella | 3hr ((isd.003)) |  | 34 | bab47354-e5dd-11e5-8482-ac72891c3257 | 8c9504d28596e05586c8e193082ac617 | f7e14828-562c-11e6-a2a4-ac72891c3257 | Instantaneous value (i.e. synoptic or time-step value), Global field (single level) [XY-na] [tpt] | AerChemMIP,HighResMIP,VIACSAB | AerChemMIP,CMIP6,DAMIP,DCPP,DECK,GeoMIP,HighResMIP,PMIP,ScenarioMIP
1 | Total Cloud Fraction | 1.0 | Total cloud area fraction for the whole atmospheric column, as seen from the surface or the top of the atmosphere. Includes both large-scale and convective cloud. | for the whole atmospheric column, as seen from the surface or the top of the atmosphere. Include both large-scale and convective cloud. This is a 3-hour mean. | clt | cloud_area_fraction | time: mean |  | real | longitude latitude time | clt | atmos | 3hr | area: areacella | 3hr ((isd.003)) |  | 35 | baaad560-e5dd-11e5-8482-ac72891c3257 | 7c2249d424dde72f8616d42870a9d425 | f7dcac96-562c-11e6-a2a4-ac72891c3257 | Temporal mean, Global field (single level) [XY-na] [tmean] | AerChemMIP,HighResMIP,VIACSAB | AerChemMIP,CFMIP,CMIP6,DAMIP,DCPP,DECK,GMMIP,GeoMIP,HighResMIP,PMIP,ScenarioMIP
1 | Surface Diffuse Downwelling Shortwave Radiation | W m-2 | unset | This is a 3-hour mean flux. | rsdsdiff | surface_diffuse_downwelling_shortwave_flux_in_air | time: mean |  | real | longitude latitude time | rsdsdiff | atmos | 3hr | area: areacella | 3hr ((isd.003)) |  | 36 | bab61768-e5dd-11e5-8482-ac72891c3257 | f27656eeae247192e82aa1032c911399 | f7dcac96-562c-11e6-a2a4-ac72891c3257 | Temporal mean, Global field (single level) [XY-na] [tmean] | AerChemMIP,HighResMIP,VIACSAB | AerChemMIP,CMIP6,DAMIP,DCPP,DECK,GeoMIP,HighResMIP,ScenarioMIP
Note on A1: Default priority (generally overridden by settings in "requestVar" record)
Note on B1: NetCDF Global Attribute
Note on E1: Name of variable in file
Note on H1: CMOR directive
Note on K1: CMOR name, unique within table
Note on U1: CMOR variable identifier
Note on V1: MIP variable identifier
Note on W1: Structure identifier

## 6hrLev
Priority | Long name | units | description | comment | Variable Name | CF Standard Name | cell_methods | positive | type | dimensions | CMOR Name | modeling_realm | frequency | cell_measures | prov | provNote | rowIndex | UID | vid | stid | Structure Title | MIPs (requesting) | MIPs (by experiment)
1 | Air Temperature | K | Air Temperature |  | ta | air_temperature | time: point |  | real | longitude latitude alevel time1 | ta | atmos | 6hr | area: areacella | 6hrLev ((isd.003)) |  | 14 | bab8f686-e5dd-11e5-8482-ac72891c3257 | b9c3eb96337c69c1c4a5aab1317f5563 | f7dcede6-562c-11e6-a2a4-ac72891c3257 | Instantaneous value (i.e. synoptic or time-step value), Global field on model atmosphere levels [XY-A] [tpt] | CORDEX,PMIP,VIACSAB,VolMIP | CMIP6,DAMIP,DECK,PMIP,ScenarioMIP,VolMIP
1 | Eastward Wind | m s-1 |  |  | ua | eastward_wind | time: point |  | real | longitude latitude alevel time1 | ua | atmos | 6hr | @OPT | 6hrLev ((isd.003)) |  | 15 | babb47a6-e5dd-11e5-8482-ac72891c3257 | 21db90c0a12448299f855fdab60930d4 | f94870ca-80ba-11e6-ab6e-5404a60d96b5 | Instantaneous value (i.e. synoptic or time-step value), Global field on model atmosphere levels [XY-A] [tpt] | CORDEX,PMIP,VIACSAB,VolMIP | CMIP6,DAMIP,DECK,PMIP,ScenarioMIP,VolMIP
1 | Northward Wind | m s-1 |  |  | va | northward_wind | time: point |  | real | longitude latitude alevel time1 | va | atmos | 6hr | @OPT | 6hrLev ((isd.003)) |  | 16 | babbaebc-e5dd-11e5-8482-ac72891c3257 | 2dedcb347c18e132a2f4d625abf94585 | f94870ca-80ba-11e6-ab6e-5404a60d96b5 | Instantaneous value (i.e. synoptic or time-step value), Global field on model atmosphere levels [XY-A] [tpt] | CORDEX,PMIP,VIACSAB,VolMIP | CMIP6,DAMIP,DECK,PMIP,ScenarioMIP,VolMIP
1 | Specific Humidity | 1.0 |  |  | hus | specific_humidity | time: point |  | real | longitude latitude alevel time1 | hus | atmos | 6hr | area: areacella | 6hrLev ((isd.003)) |  | 17 | bab009cc-e5dd-11e5-8482-ac72891c3257 | 53f4724d228998d54191c73352532ce3 | f7dcede6-562c-11e6-a2a4-ac72891c3257 | Instantaneous value (i.e. synoptic or time-step value), Global field on model atmosphere levels [XY-A] [tpt] | CORDEX,PMIP,VIACSAB,VolMIP | CMIP6,DAMIP,DECK,PMIP,ScenarioMIP,VolMIP
1 | Surface Air Pressure | Pa | surface pressure (not mean sea-level pressure), 2-D field to calculate the 3-D pressure field from hybrid coordinates | surface pressure, not mean sea level pressure | ps | surface_air_pressure | time: point |  | real | longitude latitude time1 | ps | atmos | 6hr | area: areacella | 6hrLev ((isd.003)) |  | 18 | bab46b70-e5dd-11e5-8482-ac72891c3257 | 8c9504d28596e05586c8e193082ac617 | f7e14828-562c-11e6-a2a4-ac72891c3257 | Instantaneous value (i.e. synoptic or time-step value), Global field (single level) [XY-na] [tpt] | CORDEX,PMIP,VIACSAB,VolMIP | CMIP6,DAMIP,DECK,PMIP,ScenarioMIP,VolMIP
1 | Air Pressure | Pa | The atmospheric pressure at the model layer midpoints for all times and levels in the associated output variables | Air Pressure | pmlev | air_pressure |  |  |  | longitude latitude alevel time | pmlev | atmos | 6hr | area: areacella | PMIP [PMIP-6hr] |  | 8 | d237b082-4a9f-11e6-b84e-ac72891c3257 | 0f3a1e49361eb4954c18e1fe0ae7910b | f94bd0c6-80ba-11e6-ab6e-5404a60d96b5 | Temporal mean, Global field on model atmosphere levels [XY-A] [fixed] | PMIP | CMIP6,DECK,PMIP
1 | Zonal mean shortwave heating rate due to volcanic aerosols | K s-1 | shortwave heating rate due to volcanic aerosols to be diagnosed through double radiation call, zonal average values required | shortwave heating rate due to volcanic aerosols to be diagnosed through double radiation call, zonal average values required | zmswaero | shortwave heating rate due to volcanic aerosols | time: point |  |  | latitude alevel time1 | zmswaero | atmos | 6hr |  | VolMIP [VIRF] |  | 6 | d24a226c-4a9f-11e6-b84e-ac72891c3257 | 590d64f2-9e49-11e5-803c-0d0b866b59f3 | e4af3a60-8946-11e6-a0c4-5404a60d96b5 | Instantaneous value (i.e. synoptic or time-step value), Zonal mean (on model levels) [Y-A] [tpt] | VolMIP | VolMIP
1 | Zonal mean longwave heating rate due to volcanic aerosols | K s-1 | longwave heating rate due to volcanic aerosols to be diagnosed through double radiation call, zonal average values required | longwave heating rate due to volcanic aerosols to be diagnosed through double radiation call, zonal average values required | zmlwaero | longwave heating rate due to volcanic aerosols | time: point |  |  | latitude alevel time1 | zmlwaero | atmos | 6hr |  | VolMIP [VIRF] |  | 7 | d24a2cc6-4a9f-11e6-b84e-ac72891c3257 | 5913d0c6-9e49-11e5-803c-0d0b866b59f3 | e4af3a60-8946-11e6-a0c4-5404a60d96b5 | Instantaneous value (i.e. synoptic or time-step value), Zonal mean (on model levels) [Y-A] [tpt] | VolMIP | VolMIP
Note on A1: Default priority (generally overridden by settings in "requestVar" record)
Note on B1: NetCDF Global Attribute
Note on E1: Name of variable in file
Note on H1: CMOR directive
Note on K1: CMOR name, unique within table
Note on U1: CMOR variable identifier
Note on V1: MIP variable identifier
Note on W1: Structure identifier

## 6hrPlev
Priority | Long name | units | description | comment | Variable Name | CF Standard Name | cell_methods | positive | type | dimensions | CMOR Name | modeling_realm | frequency | cell_measures | prov | provNote | rowIndex | UID | vid | stid | Structure Title | MIPs (requesting) | MIPs (by experiment)
1 | Eastward Wind | m s-1 |  |  | ua | eastward_wind |  |  | real | longitude latitude plev3 time1 | ua | atmos | 6hr |  | 6hrPlev ((isd.003)) |  | 14 | babb497c-e5dd-11e5-8482-ac72891c3257 | 21db90c0a12448299f855fdab60930d4 | f947b9d2-80ba-11e6-ab6e-5404a60d96b5 | Instantaneous value (i.e. synoptic or time-step value), Global field (3 pressure levels) [XY-P3] [fixed] | CORDEX,HighResMIP,VIACSAB,VolMIP | CMIP6,DECK,HighResMIP,ScenarioMIP,VolMIP
1 | Northward Wind | m s-1 |  |  | va | northward_wind |  |  | real | longitude latitude plev3 time1 | va | atmos | 6hr |  | 6hrPlev ((isd.003)) |  | 15 | babbb0a6-e5dd-11e5-8482-ac72891c3257 | 2dedcb347c18e132a2f4d625abf94585 | f947b9d2-80ba-11e6-ab6e-5404a60d96b5 | Instantaneous value (i.e. synoptic or time-step value), Global field (3 pressure levels) [XY-P3] [fixed] | CORDEX,HighResMIP,VIACSAB,VolMIP | CMIP6,DECK,HighResMIP,ScenarioMIP,VolMIP
1 | Air Temperature | K | Air Temperature |  | ta | air_temperature |  |  | real | longitude latitude plev3 time1 | ta | atmos | 6hr | area: areacella | 6hrPlev ((isd.003)) |  | 16 | bab8f852-e5dd-11e5-8482-ac72891c3257 | b9c3eb96337c69c1c4a5aab1317f5563 | f947ffaa-80ba-11e6-ab6e-5404a60d96b5 | Instantaneous value (i.e. synoptic or time-step value), Global field (3 pressure levels) [XY-P3] [fixed] | CORDEX,HighResMIP,VIACSAB,VolMIP | CMIP6,DECK,HighResMIP,ScenarioMIP,VolMIP
1 | Sea Level Pressure | Pa | Sea Level Pressure |  | psl | air_pressure_at_sea_level |  |  | real | longitude latitude time1 | psl | atmos | 6hr | area: areacella | 6hrPlev ((isd.003)) |  | 17 | bab48ab0-e5dd-11e5-8482-ac72891c3257 | 3d23c359f44d6a153c4dcab9e07d7cb6 | f94a3888-80ba-11e6-ab6e-5404a60d96b5 | Instantaneous value (i.e. synoptic or time-step value), Global field (single level) [XY-na] [fixed] | CORDEX,HighResMIP,VIACSAB,VolMIP | CMIP6,DECK,HighResMIP,ScenarioMIP,VolMIP
1 | Geopotential Height at 1000 hPa | m | Geopotential height on the 1000 hPa surface |  | zg1000 | geopotential_height | time: mean |  |  | longitude latitude time p1000 | zg1000 | atmos | 6hr | area: areacella | DCPP [DCPP-6hr] |  | 7 | 8b920734-4a5b-11e6-9cd2-ac72891c3257 | a36df015f59d91b021f2534321986440 | f7ec293c-562c-11e6-a2a4-ac72891c3257 | Temporal mean, Global field (single level) [XY-na] {:p1000} [tmean] | DCPP | DCPP
1 | Relative Vorticity at 850 hPa | s-1 |  |  | rv850 | relative_vorticity | time: mean |  |  | longitude latitude time p850 | rv850 | atmos | 6hr | area: areacella | DCPP [DCPP-6hr] |  | 8 | 8b920d10-4a5b-11e6-9cd2-ac72891c3257 | 590ece46-9e49-11e5-803c-0d0b866b59f3 | f7ea7254-562c-11e6-a2a4-ac72891c3257 | Temporal mean, Global field (single level) [XY-na] {:p850} [tmean] | DCPP | DCPP
1 | Eastward Wind | m s-1 |  | Extra levels - 925, 700, 600, 300, 50 | ua | eastward_wind | time: point |  |  | longitude latitude plev7h time1 | ua7h | atmos | 6hr | area: areacella | HighResMIP [6hrPlev_extr] |  | 16 | 8bae2d60-4a5b-11e6-9cd2-ac72891c3257 | 21db90c0a12448299f855fdab60930d4 | f7eb125e-562c-11e6-a2a4-ac72891c3257 | Instantaneous value (i.e. synoptic or time-step value), Global field (7 pressure tropospheric levels) [XY-P7T] [tpt] | HighResMIP | CMIP6,DECK,HighResMIP
1 | Northward Wind | m s-1 |  | Extra levels - 925, 700, 600, 300, 50 | va | northward_wind | time: point |  |  | longitude latitude plev7h time1 | va7h | atmos | 6hr | area: areacella | HighResMIP [6hrPlev_extr] |  | 17 | 8bae3274-4a5b-11e6-9cd2-ac72891c3257 | 2dedcb347c18e132a2f4d625abf94585 | f7eb125e-562c-11e6-a2a4-ac72891c3257 | Instantaneous value (i.e. synoptic or time-step value), Global field (7 pressure tropospheric levels) [XY-P7T] [tpt] | HighResMIP | CMIP6,DECK,HighResMIP
1 | Air Temperature | K | Air Temperature | Extra levels - 925, 700, 600, 300, 50 | ta | air_temperature | time: point |  |  | longitude latitude plev7h time1 | ta7h | atmos | 6hr | area: areacella | HighResMIP [6hrPlev_extr] |  | 18 | 8bae3846-4a5b-11e6-9cd2-ac72891c3257 | b9c3eb96337c69c1c4a5aab1317f5563 | f7eb125e-562c-11e6-a2a4-ac72891c3257 | Instantaneous value (i.e. synoptic or time-step value), Global field (7 pressure tropospheric levels) [XY-P7T] [tpt] | HighResMIP | CMIP6,DECK,HighResMIP
1 | Specific Humidity | 1.0 |  | Extra levels - 925, 700, 600, 300, 50 | hus | specific_humidity | time: point |  |  | longitude latitude plev7h time1 | hus7h | atmos | 6hr | area: areacella | HighResMIP [6hrPlev_extr] |  | 19 | 8bae3d64-4a5b-11e6-9cd2-ac72891c3257 | 53f4724d228998d54191c73352532ce3 | f7eb125e-562c-11e6-a2a4-ac72891c3257 | Instantaneous value (i.e. synoptic or time-step value), Global field (7 pressure tropospheric levels) [XY-P7T] [tpt] | HighResMIP | CMIP6,DECK,HighResMIP
1 | Geopotential Height | m |  | Geopotential height | zg | geopotential_height | time: point |  |  | longitude latitude plev7h time1 | zg7h | atmos | 6hr | area: areacella | HighResMIP [6hrPlev_extr] |  | 20 | 8bae4282-4a5b-11e6-9cd2-ac72891c3257 | 28e774ec0ecd561a6a3d437e6c443a6b | f7eb125e-562c-11e6-a2a4-ac72891c3257 | Instantaneous value (i.e. synoptic or time-step value), Global field (7 pressure tropospheric levels) [XY-P7T] [tpt] | HighResMIP | CMIP6,DECK,HighResMIP
1 | Eastward Wind | m s-1 |  | plev_4 | ua | eastward_wind | time: mean |  |  | longitude latitude plev4 time | ua4 | atmos | 6hr | area: areacella | HighResMIP [6hrPlev_extr_dr] |  | 24 | 8bae55ba-4a5b-11e6-9cd2-ac72891c3257 | 21db90c0a12448299f855fdab60930d4 | f7ec89ae-562c-11e6-a2a4-ac72891c3257 | Temporal mean, Global field (4 pressure levels) [XY-P4] [tmean] | HighResMIP | CMIP6,DECK,HighResMIP
1 | Northward Wind | m s-1 |  | plev_4 | va | northward_wind | time: mean |  |  | longitude latitude plev4 time | va4 | atmos | 6hr | area: areacella | HighResMIP [6hrPlev_extr_dr] |  | 25 | 8bae5aba-4a5b-11e6-9cd2-ac72891c3257 | 2dedcb347c18e132a2f4d625abf94585 | f7ec89ae-562c-11e6-a2a4-ac72891c3257 | Temporal mean, Global field (4 pressure levels) [XY-P4] [tmean] | HighResMIP | CMIP6,DECK,HighResMIP
1 | omega (=dp/dt) | Pa s-1 | Omega (vertical velocity in pressure coordinates, positive downwards) | plev_4 | wap | lagrangian_tendency_of_air_pressure | time: mean |  |  | longitude latitude plev4 time | wap4 | atmos | 6hr | area: areacella | HighResMIP [6hrPlev_extr_dr] |  | 26 | 8bae5fba-4a5b-11e6-9cd2-ac72891c3257 | 51fb29dd55442361fa9c5dbe23aca9c6 | f7ec89ae-562c-11e6-a2a4-ac72891c3257 | Temporal mean, Global field (4 pressure levels) [XY-P4] [tmean] | HighResMIP | CMIP6,DECK,HighResMIP
1 | Specific Humidity | 1.0 |  | plev_4 | hus | specific_humidity | time: mean |  |  | longitude latitude plev4 time | hus4 | atmos | 6hr | area: areacella | HighResMIP [6hrPlev_extr_dr] |  | 27 | 8bae64ba-4a5b-11e6-9cd2-ac72891c3257 | 53f4724d228998d54191c73352532ce3 | f7ec89ae-562c-11e6-a2a4-ac72891c3257 | Temporal mean, Global field (4 pressure levels) [XY-P4] [tmean] | HighResMIP | CMIP6,DECK,HighResMIP
1 | wet_bulb_potential_temperature | K | Wet bulb potential temperature | plev_7 | wbptemp |  | time: mean |  |  | longitude latitude plev7h time | wbptemp7h | atmos | 6hr | area: areacella | HighResMIP [6hrPlev_extr_dr] |  | 28 | 8bae6a3c-4a5b-11e6-9cd2-ac72891c3257 | 5917b704-9e49-11e5-803c-0d0b866b59f3 | f7e9f77a-562c-11e6-a2a4-ac72891c3257 | Temporal mean, Global field (7 pressure tropospheric levels) [XY-P7T] [tmean] | HighResMIP | CMIP6,DECK,HighResMIP
1 | Eastward Wind | m s-1 | Zonal wind (positive eastwards) at 200hPa |  | ua200 | eastward_wind |  |  |  | longitude latitude time p200 | ua200 | atmos | 6hr | area: areacella | PMIP [PMIP-6hr] |  | 4 | d237a092-4a9f-11e6-b84e-ac72891c3257 | df11ad28e457894085d760bdfb1cfc96 | f7ed42fe-562c-11e6-a2a4-ac72891c3257 | Temporal mean, Global field (single level) [XY-na] {:p200} [fixed] | PMIP | CMIP6,DECK,PMIP
1 | Eastward Wind at 850 hPa | m s-1 | Zonal wind on the 850 hPa surface |  | ua850 | eastward_wind |  |  |  | longitude latitude time p850 | ua850 | atmos | 6hr | area: areacella | PMIP [PMIP-6hr] |  | 5 | d237a484-4a9f-11e6-b84e-ac72891c3257 | 74664cc3f23008726cc939f53e57325a | f94abbb4-80ba-11e6-ab6e-5404a60d96b5 | Temporal mean, Global field (single level) [XY-na] {:p850} [fixed] | PMIP | CMIP6,DECK,PMIP
1 | Northward Wind | m s-1 | Northward component of the wind |  | va200 | northward_wind |  |  |  | longitude latitude time p200 | va200 | atmos | 6hr | area: areacella | PMIP [PMIP-6hr] |  | 6 | d237a84e-4a9f-11e6-b84e-ac72891c3257 | 31da97523029203798a150a71bc20301 | f7ed42fe-562c-11e6-a2a4-ac72891c3257 | Temporal mean, Global field (single level) [XY-na] {:p200} [fixed] | PMIP | CMIP6,DECK,PMIP
1 | Northward Wind | m s-1 | Northward component of the wind at 850hPa |  | va850 | northward_wind |  |  |  | longitude latitude time p850 | va850 | atmos | 6hr | area: areacella | PMIP [PMIP-6hr] |  | 7 | d237ac9a-4a9f-11e6-b84e-ac72891c3257 | 4845c81a8e19c6dd7059fa1a115c17ab | f94abbb4-80ba-11e6-ab6e-5404a60d96b5 | Temporal mean, Global field (single level) [XY-na] {:p850} [fixed] | PMIP | CMIP6,DECK,PMIP
Note on A1: Default priority (generally overridden by settings in "requestVar" record)
Note on B1: NetCDF Global Attribute
Note on E1: Name of variable in file
Note on H1: CMOR directive
Note on K1: CMOR name, unique within table
Note on U1: CMOR variable identifier
Note on V1: MIP variable identifier
Note on W1: Structure identifier

## 6hrPlevpt
Priority | Long name | units | description | comment | Variable Name | CF Standard Name | cell_methods | positive | type | dimensions | CMOR Name | modeling_realm | frequency | cell_measures | prov | provNote | rowIndex | UID | vid | stid | Structure Title | MIPs (requesting) | MIPs (by experiment)
2 | Eastward Wind | m s-1 |  |  | ua | eastward_wind | time: point |  |  | longitude latitude plev3 time1 | ua |  | 6hr | area: areacella | DAMIP [DAMIP_6hrPlev_p2] |  | 31 | 8b8f7f00-4a5b-11e6-9cd2-ac72891c3257 | 21db90c0a12448299f855fdab60930d4 | f7e9888a-562c-11e6-a2a4-ac72891c3257 | Instantaneous value (i.e. synoptic or time-step value), Global field (3 pressure levels) [XY-P3] [tpt] | DAMIP | CMIP6,DAMIP,DECK
2 | Northward Wind | m s-1 |  |  | va | northward_wind | time: point |  |  | longitude latitude plev3 time1 | va |  | 6hr | area: areacella | DAMIP [DAMIP_6hrPlev_p2] |  | 32 | 8b8f84aa-4a5b-11e6-9cd2-ac72891c3257 | 2dedcb347c18e132a2f4d625abf94585 | f7e9888a-562c-11e6-a2a4-ac72891c3257 | Instantaneous value (i.e. synoptic or time-step value), Global field (3 pressure levels) [XY-P3] [tpt] | DAMIP | CMIP6,DAMIP,DECK
2 | Air Temperature | K | Air Temperature |  | ta | air_temperature | time: point |  |  | longitude latitude plev3 time1 | ta |  | 6hr | area: areacella | DAMIP [DAMIP_6hrPlev_p2] |  | 33 | 8b8f8a40-4a5b-11e6-9cd2-ac72891c3257 | b9c3eb96337c69c1c4a5aab1317f5563 | f7e9888a-562c-11e6-a2a4-ac72891c3257 | Instantaneous value (i.e. synoptic or time-step value), Global field (3 pressure levels) [XY-P3] [tpt] | DAMIP | CMIP6,DAMIP,DECK
1 | Precipitation maximum | kg m-2 s-1 | Maximum instantaneous precipitation |  | prmax | precipitation_flux | time: point |  |  | longitude latitude time1 | prmax | atmos | 6hr | area: areacella | DCPP [DCPP-6hr] |  | 29 | 8b927db8-4a5b-11e6-9cd2-ac72891c3257 | 590e6910-9e49-11e5-803c-0d0b866b59f3 | f7e14828-562c-11e6-a2a4-ac72891c3257 | Instantaneous value (i.e. synoptic or time-step value), Global field (single level) [XY-na] [tpt] | DCPP | DCPP
1 | Eastward Near-Surface Wind | m s-1 | Eastward component of the near-surface (usually, 10 meters) wind | Near surface eastward wind | uas | eastward_wind | time: point |  |  | longitude latitude time1 | uas | atmos | 6hr | area: areacella | HighResMIP [6hrPlev_extr] |  | 14 | 8bae2270-4a5b-11e6-9cd2-ac72891c3257 | e72b243a2a1c8691ab0168d8b62534c2 | f7e14828-562c-11e6-a2a4-ac72891c3257 | Instantaneous value (i.e. synoptic or time-step value), Global field (single level) [XY-na] [tpt] | HighResMIP | CMIP6,DECK,HighResMIP
1 | Northward Near-Surface Wind | m s-1 | Northward component of the near surface wind | Near surace northward wind | vas | northward_wind | time: point |  |  | longitude latitude time1 | vas | atmos | 6hr | area: areacella | HighResMIP [6hrPlev_extr] |  | 15 | 8bae2824-4a5b-11e6-9cd2-ac72891c3257 | 86b1cd51f370e346ecb20f1e80cb6ea4 | f7e14828-562c-11e6-a2a4-ac72891c3257 | Instantaneous value (i.e. synoptic or time-step value), Global field (single level) [XY-na] [tpt] | HighResMIP | CMIP6,DECK,HighResMIP
1 | vorticity_mean_850_700 | s-1 | Mean vorticity over 850,700,600 hPa | Mean vorticity over 850,700,600 hPa | vortmean |  | time: point |  |  | longitude latitude plev3 time1 | vortmean | atmos | 6hr | area: areacella | HighResMIP [6hrPlev_extr] |  | 21 | 8bae4868-4a5b-11e6-9cd2-ac72891c3257 | 59152e1c-9e49-11e5-803c-0d0b866b59f3 | f7e9888a-562c-11e6-a2a4-ac72891c3257 | Instantaneous value (i.e. synoptic or time-step value), Global field (3 pressure levels) [XY-P3] [tpt] | HighResMIP | CMIP6,DECK,HighResMIP
3 | Air Temperature | K | Air Temperature |  | ta | air_temperature | time: point |  |  | longitude latitude plev27 time1 | ta27 | atmos | 6hr | area: areacella | HighResMIP [6hrPlev_intense] |  | 14 | 8bb02750-4a5b-11e6-9cd2-ac72891c3257 | b9c3eb96337c69c1c4a5aab1317f5563 | f7ea8046-562c-11e6-a2a4-ac72891c3257 | Instantaneous value (i.e. synoptic or time-step value), Global field (27 pressure levels) [XY-P27] [tpt] | HighResMIP | CMIP6,DECK,HighResMIP
3 | Pressure on Model Levels | Pa | Air pressure on model levels |  | pfull | air_pressure | time: point |  |  | longitude latitude plev27 time1 | pfull27 | atmos | 6hr | area: areacella | HighResMIP [6hrPlev_intense] |  | 15 | 8bb02e26-4a5b-11e6-9cd2-ac72891c3257 | 7a107875bd58c5e655e8f87152a3bad7 | f7ea8046-562c-11e6-a2a4-ac72891c3257 | Instantaneous value (i.e. synoptic or time-step value), Global field (27 pressure levels) [XY-P27] [tpt] | HighResMIP | CMIP6,DECK,HighResMIP
3 | Geopotential Height | m |  |  | zg | geopotential_height | time: point |  |  | longitude latitude plev27 time1 | zg27 | atmos | 6hr | area: areacella | HighResMIP [6hrPlev_intense] |  | 16 | 8bb0333a-4a5b-11e6-9cd2-ac72891c3257 | 28e774ec0ecd561a6a3d437e6c443a6b | f7ea8046-562c-11e6-a2a4-ac72891c3257 | Instantaneous value (i.e. synoptic or time-step value), Global field (27 pressure levels) [XY-P27] [tpt] | HighResMIP | CMIP6,DECK,HighResMIP
3 | Specific Humidity | 1.0 |  |  | hus | specific_humidity | time: point |  |  | longitude latitude plev27 time1 | hus27 | atmos | 6hr | area: areacella | HighResMIP [6hrPlev_intense] |  | 17 | 8bb0397a-4a5b-11e6-9cd2-ac72891c3257 | 53f4724d228998d54191c73352532ce3 | f7ea8046-562c-11e6-a2a4-ac72891c3257 | Instantaneous value (i.e. synoptic or time-step value), Global field (27 pressure levels) [XY-P27] [tpt] | HighResMIP | CMIP6,DECK,HighResMIP
3 | Cloud Ice Mixing Ratio |  | Cloud ice mixing ratio |  | cldicemxrat | cloud_ice_mixing_ratio | time: point |  |  | longitude latitude plev27 time1 | cldicemxrat27 | atmos | 6hr | area: areacella | HighResMIP [6hrPlev_intense] |  | 18 | 8bb03ef2-4a5b-11e6-9cd2-ac72891c3257 | 5913a2fe-9e49-11e5-803c-0d0b866b59f3 | f7ea8046-562c-11e6-a2a4-ac72891c3257 | Instantaneous value (i.e. synoptic or time-step value), Global field (27 pressure levels) [XY-P27] [tpt] | HighResMIP | CMIP6,DECK,HighResMIP
3 | Cloud Water Mixing Ratio |  | Cloud water mixing ratio |  | cldwatmxrat | cloud_liquid_water_mixing_ratio | time: point |  |  | longitude latitude plev27 time1 | cldwatmxrat27 | atmos | 6hr | area: areacella | HighResMIP [6hrPlev_intense] |  | 19 | 8bb0444c-4a5b-11e6-9cd2-ac72891c3257 | 59151288-9e49-11e5-803c-0d0b866b59f3 | f7ea8046-562c-11e6-a2a4-ac72891c3257 | Instantaneous value (i.e. synoptic or time-step value), Global field (27 pressure levels) [XY-P27] [tpt] | HighResMIP | CMIP6,DECK,HighResMIP
3 | rain_mixing_ratio |  | Rain mixing ratio |  | rainmxrat | mass_fraction_of_rain_in_air | time: point |  |  | longitude latitude plev27 time1 | rainmxrat27 | atmos | 6hr | area: areacella | HighResMIP [6hrPlev_intense] |  | 20 | 8bb0499c-4a5b-11e6-9cd2-ac72891c3257 | 5914b9be-9e49-11e5-803c-0d0b866b59f3 | f7ea8046-562c-11e6-a2a4-ac72891c3257 | Instantaneous value (i.e. synoptic or time-step value), Global field (27 pressure levels) [XY-P27] [tpt] | HighResMIP | CMIP6,DECK,HighResMIP
3 | snow_mixing_ratio |  | Snow mixing ratio |  | snowmxrat | mass_fraction_of_snow_in_air | time: point |  |  | longitude latitude plev27 time1 | snowmxrat27 | atmos | 6hr | area: areacella | HighResMIP [6hrPlev_intense] |  | 21 | 8bb04eec-4a5b-11e6-9cd2-ac72891c3257 | 5917d1d0-9e49-11e5-803c-0d0b866b59f3 | f7ea8046-562c-11e6-a2a4-ac72891c3257 | Instantaneous value (i.e. synoptic or time-step value), Global field (27 pressure levels) [XY-P27] [tpt] | HighResMIP | CMIP6,DECK,HighResMIP
3 | graupel_mixing_ratio |  | Graupel mixing ratio |  | grplmxrat | mass_fraction_of_graupel_in_air | time: point |  |  | longitude latitude plev27 time1 | grplmxrat27 | atmos | 6hr | area: areacella | HighResMIP [6hrPlev_intense] |  | 22 | 8bb0541e-4a5b-11e6-9cd2-ac72891c3257 | 590f21d4-9e49-11e5-803c-0d0b866b59f3 | f7ea8046-562c-11e6-a2a4-ac72891c3257 | Instantaneous value (i.e. synoptic or time-step value), Global field (27 pressure levels) [XY-P27] [tpt] | HighResMIP | CMIP6,DECK,HighResMIP
3 | Near-Surface Specific Humidity | 1.0 | Near-surface (usually, 2 meter) specific humidity. |  | huss | specific_humidity | time: point |  |  | longitude latitude time1 | huss | atmos | 6hr | area: areacella | HighResMIP [6hrPlev_intense] |  | 23 | 8bb05914-4a5b-11e6-9cd2-ac72891c3257 | ebfefc2ab8716ef597b128171b275945 | f7e14828-562c-11e6-a2a4-ac72891c3257 | Instantaneous value (i.e. synoptic or time-step value), Global field (single level) [XY-na] [tpt] | HighResMIP | CMIP6,DECK,HighResMIP
3 | Near-Surface Air Temperature | K | near-surface (usually, 2 meter) air temperature |  | tas | air_temperature | time: point |  |  | longitude latitude time1 | tas | atmos | 6hr | area: areacella | HighResMIP [6hrPlev_intense] |  | 24 | 8bb05f54-4a5b-11e6-9cd2-ac72891c3257 | 5c4978e802ba55d5a298cf1b3bdc2b3a | f7e14828-562c-11e6-a2a4-ac72891c3257 | Instantaneous value (i.e. synoptic or time-step value), Global field (single level) [XY-na] [tpt] | HighResMIP | CMIP6,DECK,HighResMIP
3 | Near-Surface Wind Speed | m s-1 | near-surface (usually, 10 meters) wind speed. |  | sfcWind | wind_speed | time: point |  |  | longitude latitude time1 | sfcWind | atmos | 6hr | area: areacella | HighResMIP [6hrPlev_intense] |  | 25 | 8bb06440-4a5b-11e6-9cd2-ac72891c3257 | 4b97609a32d53dff5b8e73729e4f258b | f7e14828-562c-11e6-a2a4-ac72891c3257 | Instantaneous value (i.e. synoptic or time-step value), Global field (single level) [XY-na] [tpt] | HighResMIP | CMIP6,DECK,HighResMIP
3 | Surface Temperature | K | Temperature of the lower boundary of the atmosphere |  | ts | surface_temperature | time: point |  |  | longitude latitude time1 | ts | atmos | 6hr | area: areacella | HighResMIP [6hrPlev_intense] |  | 26 | 8bb06940-4a5b-11e6-9cd2-ac72891c3257 | 90c49fce92dc1f21647dad07d1342843 | f7e14828-562c-11e6-a2a4-ac72891c3257 | Instantaneous value (i.e. synoptic or time-step value), Global field (single level) [XY-na] [tpt] | HighResMIP | CMIP6,DECK,HighResMIP
3 | Sea Level Pressure | Pa | Sea Level Pressure |  | psl | air_pressure_at_sea_level | time: point |  |  | longitude latitude time1 | psl | atmos | 6hr | area: areacella | HighResMIP [6hrPlev_intense] |  | 27 | 8bb06e2c-4a5b-11e6-9cd2-ac72891c3257 | 3d23c359f44d6a153c4dcab9e07d7cb6 | f7e14828-562c-11e6-a2a4-ac72891c3257 | Instantaneous value (i.e. synoptic or time-step value), Global field (single level) [XY-na] [tpt] | DAMIP,HighResMIP | CMIP6,DAMIP,DECK,HighResMIP
3 | Surface Albedo | 1.0 |  |  | alb | surface_albedo | time: point |  |  | longitude latitude time1 | alb | atmos | 6hr | area: areacella | HighResMIP [6hrPlev_intense] |  | 28 | 8bb07368-4a5b-11e6-9cd2-ac72891c3257 | 590bd95c-9e49-11e5-803c-0d0b866b59f3 | f7e14828-562c-11e6-a2a4-ac72891c3257 | Instantaneous value (i.e. synoptic or time-step value), Global field (single level) [XY-na] [tpt] | HighResMIP | CMIP6,DECK,HighResMIP
3 | Moisture in Upper Portion of Soil Column | kg m-2 | The mass of water in all phases in the upper 10cm of the soil layer. |  | mrsos | moisture_content_of_soil_layer | time: point |  |  | longitude latitude time1 | mrsos | atmos | 6hr | area: areacella | HighResMIP [6hrPlev_intense] |  | 29 | 8bb07868-4a5b-11e6-9cd2-ac72891c3257 | 40c091a01dc9db6d6d5901528c375ab3 | f7e14828-562c-11e6-a2a4-ac72891c3257 | Instantaneous value (i.e. synoptic or time-step value), Global field (single level) [XY-na] [tpt] | HighResMIP | CMIP6,DECK,HighResMIP
3 | Temperature of Soil | K | Temperature of each soil layer. Reported as missing for grid cells with no land. |  | tsl | soil_temperature | time: point |  |  | longitude latitude time1 | tsl | atmos | 6hr | area: areacella | HighResMIP [6hrPlev_intense] |  | 30 | 8bb07d54-4a5b-11e6-9cd2-ac72891c3257 | 3fd3cb4e2d6dd15b7dd73def96fea129 | f7e14828-562c-11e6-a2a4-ac72891c3257 | Instantaneous value (i.e. synoptic or time-step value), Global field (single level) [XY-na] [tpt] | HighResMIP | CMIP6,DECK,HighResMIP
3 | Water Content per Unit Area of Soil Layers | kg m-2 | The mass of water in all phases, including ice, in soil layers. Report as missing for grid cells with no land. |  | mrlsl | moisture_content_of_soil_layer | time: point |  |  | longitude latitude time1 | mrlsl | atmos | 6hr | area: areacella | HighResMIP [6hrPlev_intense] |  | 31 | 8bb08236-4a5b-11e6-9cd2-ac72891c3257 | 9f9b6ac3b6a206d024fb2a340dc338d5 | f7e14828-562c-11e6-a2a4-ac72891c3257 | Instantaneous value (i.e. synoptic or time-step value), Global field (single level) [XY-na] [tpt] | HighResMIP | CMIP6,DECK,HighResMIP
3 | Surface Snow Amount | kg m-2 | The mass of surface snow on the land portion of the grid cell divided by the land area in the grid cell; reported as missing where the land fraction is 0; excludes snow on vegetation canopy or on sea ice. |  | snw | surface_snow_amount | time: point |  |  | longitude latitude time1 | snw | atmos | 6hr | area: areacella | HighResMIP [6hrPlev_intense] |  | 32 | 8bb08740-4a5b-11e6-9cd2-ac72891c3257 | 0e1704f8fbacbe223946d84392b8064e | f7e14828-562c-11e6-a2a4-ac72891c3257 | Instantaneous value (i.e. synoptic or time-step value), Global field (single level) [XY-na] [tpt] | HighResMIP | CMIP6,DECK,HighResMIP
3 | Stratiform Cloud Optical Depth | 1.0 | This is the in-cloud optical depth obtained by considering only the cloudy portion of the grid cell. | Stratiform cloud optical depth | dtaus | atmosphere_optical_thickness_due_to_stratiform_cloud | time: point |  |  | longitude latitude time1 | dtaus | atmos | 6hr | area: areacella | HighResMIP [6hrPlev_intense] |  | 33 | 8bb08c22-4a5b-11e6-9cd2-ac72891c3257 | ffa75c4442ad340cb0cdeb11aa19f044 | f7e14828-562c-11e6-a2a4-ac72891c3257 | Instantaneous value (i.e. synoptic or time-step value), Global field (single level) [XY-na] [tpt] | HighResMIP | CMIP6,DECK,HighResMIP
3 | Convective Cloud Optical Depth | 1.0 | This is the in-cloud optical depth obtained by considering only the cloudy portion of the grid cell | Convective cloud optical depth | dtauc | atmosphere_optical_thickness_due_to_convective_cloud | time: point |  |  | longitude latitude time1 | dtauc | atmos | 6hr | area: areacella | HighResMIP [6hrPlev_intense] |  | 34 | 8bb09104-4a5b-11e6-9cd2-ac72891c3257 | 7c0c62d0dc4787a601a1bc1c4e3f7597 | f7e14828-562c-11e6-a2a4-ac72891c3257 | Instantaneous value (i.e. synoptic or time-step value), Global field (single level) [XY-na] [tpt] | HighResMIP | CMIP6,DECK,HighResMIP
2 | Shortwave heating rate due to volcanic aerosols | W m-2 | shortwave heating rate due to volcanic aerosols to be diagnosed through double radiation call, zonal average values required | downwelling shortwave flux due to volcanic aerosols at the surface to be diagnosed through double radiation call | swsffluxaero | shortwave flux due to volcanic aerosols at the surface | time: point |  |  | longitude latitude time1 | swsffluxaero | atmos | 6hr | area: areacella | VolMIP [VIRF] |  | 8 | d24a3586-4a9f-11e6-b84e-ac72891c3257 | 5914f852-9e49-11e5-803c-0d0b866b59f3 | f7e14828-562c-11e6-a2a4-ac72891c3257 | Instantaneous value (i.e. synoptic or time-step value), Global field (single level) [XY-na] [tpt] | VolMIP | VolMIP
2 | Longwave flux due to volcanic aerosols at the surface | W m-2 | downwelling longwave flux due to volcanic aerosols at the surface to be diagnosed through double radiation call | downwelling longwave flux due to volcanic aerosols at the surface to be diagnosed through double radiation call | lwsffluxaero | longwave flux due to volcanic aerosols at the surface | time: point |  |  | longitude latitude time1 | lwsffluxaero | atmos | 6hr | area: areacella | VolMIP [VIRF] |  | 9 | d24a3bc6-4a9f-11e6-b84e-ac72891c3257 | 5914d1ba-9e49-11e5-803c-0d0b866b59f3 | f7e14828-562c-11e6-a2a4-ac72891c3257 | Instantaneous value (i.e. synoptic or time-step value), Global field (single level) [XY-na] [tpt] | VolMIP | VolMIP
1 | Shortwave flux due to volcanic aerosols at TOA under clear sky | W m-2 | downwelling shortwave flux due to volcanic aerosols at TOA under clear sky to be diagnosed through double radiation call | downwelling shortwave flux due to volcanic aerosols at TOA under clear sky to be diagnosed through double radiation call | swtoafluxaerocs | shortwave flux due to volcanic aerosols at TOA under clear sky | time: point |  |  | longitude latitude time1 | swtoafluxaerocs | atmos | 6hr | area: areacella | VolMIP [VIRF] |  | 10 | d24a4242-4a9f-11e6-b84e-ac72891c3257 | 5914e34e-9e49-11e5-803c-0d0b866b59f3 | f7e14828-562c-11e6-a2a4-ac72891c3257 | Instantaneous value (i.e. synoptic or time-step value), Global field (single level) [XY-na] [tpt] | VolMIP | VolMIP
1 | Longwave flux due to volcanic aerosols at TOA under clear sky | W m-2 | downwelling longwave flux due to volcanic aerosols at TOA under clear sky to be diagnosed through double radiation call | downwelling longwave flux due to volcanic aerosols at TOA under clear sky to be diagnosed through double radiation call | lwtoafluxaerocs | longwave flux due to volcanic aerosols at TOA under clear sky | time: point |  |  | longitude latitude time1 | lwtoafluxaerocs | atmos | 6hr | area: areacella | VolMIP [VIRF] |  | 11 | d24a49a4-4a9f-11e6-b84e-ac72891c3257 | 590f1586-9e49-11e5-803c-0d0b866b59f3 | f7e14828-562c-11e6-a2a4-ac72891c3257 | Instantaneous value (i.e. synoptic or time-step value), Global field (single level) [XY-na] [tpt] | VolMIP | VolMIP
Note on A1: Default priority (generally overridden by settings in "requestVar" record)
Note on B1: NetCDF Global Attribute
Note on E1: Name of variable in file
Note on H1: CMOR directive
Note on K1: CMOR name, unique within table
Note on U1: CMOR variable identifier
Note on V1: MIP variable identifier
Note on W1: Structure identifier

## Amon
Priority | Long name | units | description | comment | Variable Name | CF Standard Name | cell_methods | positive | type | dimensions | CMOR Name | modeling_realm | frequency | cell_measures | prov | provNote | rowIndex | UID | vid | stid | Structure Title | MIPs (requesting) | MIPs (by experiment)
1 | Near-Surface Air Temperature | K | near-surface (usually, 2 meter) air temperature |  | tas | air_temperature | time: mean |  | real | longitude latitude time height2m | tas | atmos | mon | area: areacella | Amon ((isd.003)) | Amon_2d | 14 | bab9237c-e5dd-11e5-8482-ac72891c3257 | 5c4978e802ba55d5a298cf1b3bdc2b3a | f7e1ef26-562c-11e6-a2a4-ac72891c3257 | Temporal mean, Global field (single level) [XY-na] {:height2m} [tmean] | AerChemMIP,C4MIP,CFMIP,DAMIP,DCPP,DynVar,FAFMIP,GMMIP,GeoMIP,HighResMIP,ISMIP6,LUMIP,PMIP,RFMIP,VIACSAB,VolMIP | AerChemMIP,C4MIP,CFMIP,CMIP6,DAMIP,DCPP,DECK,FAFMIP,GMMIP,GeoMIP,HighResMIP,ISMIP6,LS3MIP,LUMIP,OMIP,PMIP,RFMIP,ScenarioMIP,VolMIP
1 | Surface Temperature | K | Temperature of the lower boundary of the atmosphere | "skin" temperature (i.e., SST for open ocean) | ts | surface_temperature | time: mean |  | real | longitude latitude time | ts | atmos | mon | area: areacella | Amon ((isd.003)) | Amon_2d | 15 | babaef0e-e5dd-11e5-8482-ac72891c3257 | 90c49fce92dc1f21647dad07d1342843 | f7dcac96-562c-11e6-a2a4-ac72891c3257 | Temporal mean, Global field (single level) [XY-na] [tmean] | AerChemMIP,C4MIP,CFMIP,DAMIP,DCPP,FAFMIP,GMMIP,GeoMIP,HighResMIP,ISMIP6,LUMIP,PMIP,RFMIP,VIACSAB,VolMIP | AerChemMIP,C4MIP,CFMIP,CMIP6,DAMIP,DCPP,DECK,FAFMIP,GMMIP,GeoMIP,HighResMIP,ISMIP6,LS3MIP,LUMIP,OMIP,PMIP,RFMIP,ScenarioMIP,VolMIP
1 | Daily Minimum Near-Surface Air Temperature | K | minimum near-surface (usually, 2 meter) air temperature (add cell_method attribute "time: min") | monthly mean of the daily-minimum near-surface air temperature. | tasmin | air_temperature | time: minimum within days time: mean over days |  | real | longitude latitude time height2m | tasmin | atmos | mon | area: areacella | Amon ((isd.003)) | Amon_2d | 16 | bab955ea-e5dd-11e5-8482-ac72891c3257 | cce3dd39c138bf3c4d713263cc2e6cff | f7e03122-562c-11e6-a2a4-ac72891c3257 | Temporal mean, Global field (single level) [XY-na] {:height2m} [dmin] | AerChemMIP,C4MIP,CFMIP,DAMIP,DCPP,FAFMIP,GMMIP,GeoMIP,HighResMIP,ISMIP6,LUMIP,PMIP,RFMIP,VIACSAB,VolMIP | AerChemMIP,C4MIP,CFMIP,CMIP6,DAMIP,DCPP,DECK,FAFMIP,GMMIP,GeoMIP,HighResMIP,ISMIP6,LS3MIP,LUMIP,OMIP,PMIP,RFMIP,ScenarioMIP,VolMIP
1 | Daily Maximum Near-Surface Air Temperature | K | maximum near-surface (usually, 2 meter) air temperature (add cell_method attribute "time: max") | monthly mean of the daily-maximum near-surface air temperature. | tasmax | air_temperature | time: maximum within days time: mean over days |  | real | longitude latitude time height2m | tasmax | atmos | mon | area: areacella | Amon ((isd.003)) | Amon_2d | 17 | bab942a8-e5dd-11e5-8482-ac72891c3257 | 2dd48e8c50b4b88a83ff07d308e4e642 | f7e04194-562c-11e6-a2a4-ac72891c3257 | Temporal mean, Global field (single level) [XY-na] {:height2m} [dmax] | AerChemMIP,C4MIP,CFMIP,DAMIP,DCPP,FAFMIP,GMMIP,GeoMIP,HighResMIP,ISMIP6,LUMIP,PMIP,RFMIP,VIACSAB,VolMIP | AerChemMIP,C4MIP,CFMIP,CMIP6,DAMIP,DCPP,DECK,FAFMIP,GMMIP,GeoMIP,HighResMIP,ISMIP6,LS3MIP,LUMIP,OMIP,PMIP,RFMIP,ScenarioMIP,VolMIP
1 | Sea Level Pressure | Pa | Sea Level Pressure | not, in general, the same as surface pressure | psl | air_pressure_at_sea_level | time: mean |  | real | longitude latitude time | psl | atmos | mon | area: areacella | Amon ((isd.003)) | Amon_2d | 18 | bab48ce0-e5dd-11e5-8482-ac72891c3257 | 3d23c359f44d6a153c4dcab9e07d7cb6 | f7dcac96-562c-11e6-a2a4-ac72891c3257 | Temporal mean, Global field (single level) [XY-na] [tmean] | AerChemMIP,C4MIP,CFMIP,DAMIP,DCPP,DynVar,FAFMIP,GMMIP,GeoMIP,HighResMIP,LUMIP,PMIP,RFMIP,VIACSAB,VolMIP | AerChemMIP,C4MIP,CFMIP,CMIP6,DAMIP,DCPP,DECK,FAFMIP,GMMIP,GeoMIP,HighResMIP,LS3MIP,LUMIP,OMIP,PMIP,RFMIP,ScenarioMIP,VolMIP
1 | Surface Air Pressure | Pa | surface pressure (not mean sea-level pressure), 2-D field to calculate the 3-D pressure field from hybrid coordinates | not, in general, the same as mean sea-level pressure | ps | surface_air_pressure | time: mean |  | real | longitude latitude time | ps | atmos | mon | area: areacella | Amon ((isd.003)) | Amon_2d | 19 | bab47b56-e5dd-11e5-8482-ac72891c3257 | 8c9504d28596e05586c8e193082ac617 | f7dcac96-562c-11e6-a2a4-ac72891c3257 | Temporal mean, Global field (single level) [XY-na] [tmean] | AerChemMIP,C4MIP,CFMIP,DAMIP,DCPP,FAFMIP,GMMIP,GeoMIP,HighResMIP,LUMIP,PMIP,RFMIP,VIACSAB,VolMIP | AerChemMIP,C4MIP,CFMIP,CMIP6,DAMIP,DCPP,DECK,FAFMIP,GMMIP,GeoMIP,HighResMIP,LS3MIP,LUMIP,OMIP,PMIP,RFMIP,ScenarioMIP,VolMIP
1 | Eastward Near-Surface Wind | m s-1 | Eastward component of the near-surface (usually, 10 meters) wind |  | uas | eastward_wind | time: mean |  | real | longitude latitude time height10m | uas | atmos | mon |  | Amon ((isd.003)) | Amon_2d | 20 | babb67c2-e5dd-11e5-8482-ac72891c3257 | e72b243a2a1c8691ab0168d8b62534c2 | f7e6dac2-562c-11e6-a2a4-ac72891c3257 | Temporal mean, Global field (single level) [XY-na] {:height10m} [tmean] | AerChemMIP,C4MIP,CFMIP,DAMIP,DCPP,FAFMIP,GMMIP,GeoMIP,HighResMIP,ISMIP6,LUMIP,PMIP,RFMIP,VIACSAB,VolMIP | AerChemMIP,C4MIP,CFMIP,CMIP6,DAMIP,DCPP,DECK,FAFMIP,GMMIP,GeoMIP,HighResMIP,ISMIP6,LS3MIP,LUMIP,OMIP,PMIP,RFMIP,ScenarioMIP,VolMIP
1 | Northward Near-Surface Wind | m s-1 | Northward component of the near surface wind |  | vas | northward_wind | time: mean |  | real | longitude latitude time height10m | vas | atmos | mon |  | Amon ((isd.003)) | Amon_2d | 21 | babbcd34-e5dd-11e5-8482-ac72891c3257 | 86b1cd51f370e346ecb20f1e80cb6ea4 | f7e6dac2-562c-11e6-a2a4-ac72891c3257 | Temporal mean, Global field (single level) [XY-na] {:height10m} [tmean] | AerChemMIP,C4MIP,CFMIP,DAMIP,DCPP,FAFMIP,GMMIP,GeoMIP,HighResMIP,ISMIP6,LUMIP,PMIP,RFMIP,VIACSAB,VolMIP | AerChemMIP,C4MIP,CFMIP,CMIP6,DAMIP,DCPP,DECK,FAFMIP,GMMIP,GeoMIP,HighResMIP,ISMIP6,LS3MIP,LUMIP,OMIP,PMIP,RFMIP,ScenarioMIP,VolMIP
1 | Near-Surface Wind Speed | m s-1 | near-surface (usually, 10 meters) wind speed. | This is the mean of the speed, not the speed computed from the mean u and v components of wind | sfcWind | wind_speed | time: mean |  | real | longitude latitude time height10m | sfcWind | atmos | mon |  | Amon ((isd.003)) | Amon_2d | 22 | bab6f494-e5dd-11e5-8482-ac72891c3257 | 4b97609a32d53dff5b8e73729e4f258b | f7e6dac2-562c-11e6-a2a4-ac72891c3257 | Temporal mean, Global field (single level) [XY-na] {:height10m} [tmean] | AerChemMIP,C4MIP,CFMIP,DAMIP,DCPP,FAFMIP,GMMIP,GeoMIP,HighResMIP,ISMIP6,LUMIP,PMIP,RFMIP,VIACSAB,VolMIP | AerChemMIP,C4MIP,CFMIP,CMIP6,DAMIP,DCPP,DECK,FAFMIP,GMMIP,GeoMIP,HighResMIP,ISMIP6,LS3MIP,LUMIP,OMIP,PMIP,RFMIP,ScenarioMIP,VolMIP
1 | Near-Surface Relative Humidity | % | The relative humidity with respect to liquid water for T> 0 C, and with respect to ice for T<0 C. | This is the relative humidity with respect to liquid water for T> 0 C, and with respect to ice for T<0 C. | hurs | relative_humidity | time: mean |  | real | longitude latitude time height2m | hurs | atmos | mon | area: areacella | Amon ((isd.003)) | Amon_2d | 23 | baaff41e-e5dd-11e5-8482-ac72891c3257 | c75f684ec69602e9de82b48e53afb2cc | f7e1ef26-562c-11e6-a2a4-ac72891c3257 | Temporal mean, Global field (single level) [XY-na] {:height2m} [tmean] | AerChemMIP,C4MIP,CFMIP,DAMIP,DCPP,FAFMIP,GMMIP,GeoMIP,HighResMIP,ISMIP6,LUMIP,PMIP,RFMIP,VIACSAB,VolMIP | AerChemMIP,C4MIP,CFMIP,CMIP6,DAMIP,DCPP,DECK,FAFMIP,GMMIP,GeoMIP,HighResMIP,ISMIP6,LS3MIP,LUMIP,OMIP,PMIP,RFMIP,ScenarioMIP,VolMIP
1 | Near-Surface Specific Humidity | 1.0 | Near-surface (usually, 2 meter) specific humidity. |  | huss | specific_humidity | time: mean |  | real | longitude latitude time height2m | huss | atmos | mon | area: areacella | Amon ((isd.003)) | Amon_2d | 24 | bab01dfe-e5dd-11e5-8482-ac72891c3257 | ebfefc2ab8716ef597b128171b275945 | f7e1ef26-562c-11e6-a2a4-ac72891c3257 | Temporal mean, Global field (single level) [XY-na] {:height2m} [tmean] | AerChemMIP,C4MIP,CFMIP,DAMIP,DCPP,FAFMIP,GMMIP,GeoMIP,HighResMIP,ISMIP6,LUMIP,PMIP,RFMIP,VIACSAB,VolMIP | AerChemMIP,C4MIP,CFMIP,CMIP6,DAMIP,DCPP,DECK,FAFMIP,GMMIP,GeoMIP,HighResMIP,ISMIP6,LS3MIP,LUMIP,OMIP,PMIP,RFMIP,ScenarioMIP,VolMIP
1 | Precipitation | kg m-2 s-1 | includes both liquid and solid phases | at surface; includes both liquid and solid phases from all types of clouds (both large-scale and convective) | pr | precipitation_flux | time: mean |  | real | longitude latitude time | pr | atmos | mon | area: areacella | Amon ((isd.003)) | Amon_2d | 25 | bab3cb52-e5dd-11e5-8482-ac72891c3257 | 62f26742cf240c1b5169a5cd511196b6 | f7dcac96-562c-11e6-a2a4-ac72891c3257 | Temporal mean, Global field (single level) [XY-na] [tmean] | AerChemMIP,C4MIP,CFMIP,DAMIP,DCPP,DynVar,FAFMIP,GMMIP,GeoMIP,HighResMIP,ISMIP6,LUMIP,PMIP,RFMIP,VIACSAB,VolMIP | AerChemMIP,C4MIP,CFMIP,CMIP6,DAMIP,DCPP,DECK,FAFMIP,GMMIP,GeoMIP,HighResMIP,ISMIP6,LS3MIP,LUMIP,OMIP,PMIP,RFMIP,ScenarioMIP,VolMIP
1 | Snowfall Flux | kg m-2 s-1 | at surface; includes precipitation of all forms of water in the solid phase | at surface; includes precipitation of all forms of water in the solid phase | prsn | snowfall_flux | time: mean |  | real | longitude latitude time | prsn | atmos | mon | area: areacella | Amon ((isd.003)) | Amon_2d | 26 | bab42b88-e5dd-11e5-8482-ac72891c3257 | 051919eddec810e292c883205c944ceb | f7dcac96-562c-11e6-a2a4-ac72891c3257 | Temporal mean, Global field (single level) [XY-na] [tmean] | AerChemMIP,C4MIP,CFMIP,DAMIP,DCPP,FAFMIP,GMMIP,GeoMIP,HighResMIP,ISMIP6,LUMIP,PMIP,RFMIP,VIACSAB,VolMIP | AerChemMIP,C4MIP,CFMIP,CMIP6,DAMIP,DCPP,DECK,FAFMIP,GMMIP,GeoMIP,HighResMIP,ISMIP6,LS3MIP,LUMIP,OMIP,PMIP,RFMIP,ScenarioMIP,VolMIP
1 | Convective Precipitation | kg m-2 s-1 | Convective precipitation at surface; includes both liquid and solid phases. | at surface; includes both liquid and solid phases. | prc | convective_precipitation_flux | time: mean |  | real | longitude latitude time | prc | atmos | mon | area: areacella | Amon ((isd.003)) | Amon_2d | 27 | bab3f8a2-e5dd-11e5-8482-ac72891c3257 | aa2bea81f238ad8f2c35a7e16ad97801 | f7dcac96-562c-11e6-a2a4-ac72891c3257 | Temporal mean, Global field (single level) [XY-na] [tmean] | AerChemMIP,C4MIP,CFMIP,DAMIP,FAFMIP,GMMIP,GeoMIP,HighResMIP,ISMIP6,LUMIP,PMIP,RFMIP,VIACSAB,VolMIP | AerChemMIP,C4MIP,CFMIP,CMIP6,DAMIP,DCPP,DECK,FAFMIP,GMMIP,GeoMIP,HighResMIP,ISMIP6,LS3MIP,LUMIP,OMIP,PMIP,RFMIP,ScenarioMIP,VolMIP
1 | Evaporation | kg m-2 s-1 | Evaporation at surface: flux of water into the atmosphere due to conversion of both liquid and solid phases to vapor (from underlying surface and vegetation) | at surface; flux of water into the atmosphere due to conversion of both liquid and solid phases to vapor (from underlying surface and vegetation) | evspsbl | water_evaporation_flux | time: mean |  | real | longitude latitude time | evspsbl | atmos | mon | area: areacella | Amon ((isd.003)) | Amon_2d | 28 | baad45c0-e5dd-11e5-8482-ac72891c3257 | 089961a3af4d54d5fb045cf3750e760c | f7dcac96-562c-11e6-a2a4-ac72891c3257 | Temporal mean, Global field (single level) [XY-na] [tmean] | AerChemMIP,C4MIP,CFMIP,DAMIP,DCPP,FAFMIP,GMMIP,GeoMIP,HighResMIP,ISMIP6,LUMIP,PMIP,RFMIP,VIACSAB,VolMIP | AerChemMIP,C4MIP,CFMIP,CMIP6,DAMIP,DCPP,DECK,FAFMIP,GMMIP,GeoMIP,HighResMIP,ISMIP6,LS3MIP,LUMIP,OMIP,PMIP,RFMIP,ScenarioMIP,VolMIP
1 | Surface Snow and Ice Sublimation Flux | kg m-2 s-1 | The snow and ice sublimation flux is the loss of snow and ice mass per unit area from the surface resulting from their direct conversion to water vapor that enters the atmosphere. | The snow and ice sublimation flux is the loss of snow and ice mass from the surface resulting from their conversion to water vapor that enters the atmosphere. | sbl | surface_snow_and_ice_sublimation_flux | time: mean |  | real | longitude latitude time | sbl | atmos | mon | area: areacella | Amon ((isd.003)) | Amon_2d | 29 | bab6b948-e5dd-11e5-8482-ac72891c3257 | 3a8e1636a31c82fbdd9a1ae45ab3be7d | f7dcac96-562c-11e6-a2a4-ac72891c3257 | Temporal mean, Global field (single level) [XY-na] [tmean] | AerChemMIP,C4MIP,CFMIP,DAMIP,FAFMIP,GMMIP,GeoMIP,HighResMIP,ISMIP6,LUMIP,PMIP,RFMIP,VolMIP | AerChemMIP,C4MIP,CFMIP,CMIP6,DAMIP,DECK,FAFMIP,GMMIP,GeoMIP,HighResMIP,ISMIP6,LS3MIP,LUMIP,OMIP,PMIP,RFMIP,ScenarioMIP,VolMIP
1 | Surface Downward Eastward Wind Stress | Pa | Downward eastward wind stress at the surface |  | tauu | surface_downward_eastward_stress | time: mean | down | real | longitude latitude time | tauu | atmos | mon | area: areacella | Amon ((isd.003)) | Amon_2d | 30 | bab96cc4-e5dd-11e5-8482-ac72891c3257 | 3abb7c5b4c4650e9d17a8439004aebea | f7dcac96-562c-11e6-a2a4-ac72891c3257 | Temporal mean, Global field (single level) [XY-na] [tmean] | AerChemMIP,C4MIP,CFMIP,DAMIP,DCPP,FAFMIP,GMMIP,GeoMIP,HighResMIP,LUMIP,PMIP,RFMIP,VIACSAB,VolMIP | AerChemMIP,C4MIP,CFMIP,CMIP6,DAMIP,DCPP,DECK,FAFMIP,GMMIP,GeoMIP,HighResMIP,LS3MIP,LUMIP,OMIP,PMIP,RFMIP,ScenarioMIP,VolMIP
1 | Surface Downward Northward Wind Stress | Pa | Downward northward wind stress at the surface |  | tauv | surface_downward_northward_stress | time: mean | down | real | longitude latitude time | tauv | atmos | mon | area: areacella | Amon ((isd.003)) | Amon_2d | 31 | bab9888a-e5dd-11e5-8482-ac72891c3257 | bd10cebbde1593b65e5220911f9a997c | f7dcac96-562c-11e6-a2a4-ac72891c3257 | Temporal mean, Global field (single level) [XY-na] [tmean] | AerChemMIP,C4MIP,CFMIP,DAMIP,DCPP,FAFMIP,GMMIP,GeoMIP,HighResMIP,LUMIP,PMIP,RFMIP,VIACSAB,VolMIP | AerChemMIP,C4MIP,CFMIP,CMIP6,DAMIP,DCPP,DECK,FAFMIP,GMMIP,GeoMIP,HighResMIP,LS3MIP,LUMIP,OMIP,PMIP,RFMIP,ScenarioMIP,VolMIP
1 | Surface Upward Latent Heat Flux | W m-2 |  | includes both evaporation and sublimation | hfls | surface_upward_latent_heat_flux | time: mean | up | real | longitude latitude time | hfls | atmos | mon | area: areacella | Amon ((isd.003)) | Amon_2d | 32 | baaefe2e-e5dd-11e5-8482-ac72891c3257 | 95cbf6ac889c8fe7d92e20e8c34960d1 | f7dcac96-562c-11e6-a2a4-ac72891c3257 | Temporal mean, Global field (single level) [XY-na] [tmean] | AerChemMIP,C4MIP,CFMIP,DAMIP,DCPP,FAFMIP,GMMIP,GeoMIP,HighResMIP,ISMIP6,LUMIP,PMIP,RFMIP,VIACSAB,VolMIP | AerChemMIP,C4MIP,CFMIP,CMIP6,DAMIP,DCPP,DECK,FAFMIP,GMMIP,GeoMIP,HighResMIP,ISMIP6,LS3MIP,LUMIP,OMIP,PMIP,RFMIP,ScenarioMIP,VolMIP
1 | Surface Upward Sensible Heat Flux | W m-2 |  |  | hfss | surface_upward_sensible_heat_flux | time: mean | up | real | longitude latitude time | hfss | atmos | mon | area: areacella | Amon ((isd.003)) | Amon_2d | 33 | baaf86a0-e5dd-11e5-8482-ac72891c3257 | a13ed886b17e20cdae8b89b9ff8e4610 | f7dcac96-562c-11e6-a2a4-ac72891c3257 | Temporal mean, Global field (single level) [XY-na] [tmean] | AerChemMIP,C4MIP,CFMIP,DAMIP,DCPP,FAFMIP,GMMIP,GeoMIP,HighResMIP,ISMIP6,LUMIP,PMIP,RFMIP,VIACSAB,VolMIP | AerChemMIP,C4MIP,CFMIP,CMIP6,DAMIP,DCPP,DECK,FAFMIP,GMMIP,GeoMIP,HighResMIP,ISMIP6,LS3MIP,LUMIP,OMIP,PMIP,RFMIP,ScenarioMIP,VolMIP
1 | surface downwelling longwave radiation | W m-2 |  |  | rlds | surface_downwelling_longwave_flux_in_air | time: mean | down | real | longitude latitude time | rlds | atmos | mon | area: areacella | Amon ((isd.003)) | Amon_2d | 34 | bab52da8-e5dd-11e5-8482-ac72891c3257 | 70d7d6fc0e9c2f14624a0270bf2b99b9 | f7dcac96-562c-11e6-a2a4-ac72891c3257 | Temporal mean, Global field (single level) [XY-na] [tmean] | AerChemMIP,C4MIP,CFMIP,DAMIP,DCPP,FAFMIP,GMMIP,GeoMIP,HighResMIP,ISMIP6,LUMIP,PMIP,RFMIP,VIACSAB,VolMIP | AerChemMIP,C4MIP,CFMIP,CMIP6,DAMIP,DCPP,DECK,FAFMIP,GMMIP,GeoMIP,HighResMIP,ISMIP6,LS3MIP,LUMIP,OMIP,PMIP,RFMIP,ScenarioMIP,VolMIP
1 | surface upwelling longwave radiation | W m-2 |  |  | rlus | surface_upwelling_longwave_flux_in_air | time: mean | up | real | longitude latitude time | rlus | atmos | mon | area: areacella | Amon ((isd.003)) | Amon_2d | 35 | bab578d0-e5dd-11e5-8482-ac72891c3257 | 89027ee0079acb709750ddeac1c08899 | f7dcac96-562c-11e6-a2a4-ac72891c3257 | Temporal mean, Global field (single level) [XY-na] [tmean] | AerChemMIP,C4MIP,CFMIP,DAMIP,FAFMIP,GMMIP,GeoMIP,HighResMIP,ISMIP6,LUMIP,PMIP,RFMIP,VIACSAB,VolMIP | AerChemMIP,C4MIP,CFMIP,CMIP6,DAMIP,DCPP,DECK,FAFMIP,GMMIP,GeoMIP,HighResMIP,ISMIP6,LS3MIP,LUMIP,OMIP,PMIP,RFMIP,ScenarioMIP,VolMIP
1 | Surface Downwelling Shortwave Radiation | W m-2 | surface solar irradiance for UV calculations |  | rsds | surface_downwelling_shortwave_flux_in_air | time: mean | down | real | longitude latitude time | rsds | atmos | mon | area: areacella | Amon ((isd.003)) | Amon_2d | 36 | bab5e1b2-e5dd-11e5-8482-ac72891c3257 | 6e7b9f984d3bba15daccaaa18039a85d | f7dcac96-562c-11e6-a2a4-ac72891c3257 | Temporal mean, Global field (single level) [XY-na] [tmean] | AerChemMIP,C4MIP,CFMIP,DAMIP,DCPP,FAFMIP,GMMIP,GeoMIP,HighResMIP,ISMIP6,LUMIP,PMIP,RFMIP,VIACSAB,VolMIP | AerChemMIP,C4MIP,CFMIP,CMIP6,DAMIP,DCPP,DECK,FAFMIP,GMMIP,GeoMIP,HighResMIP,ISMIP6,LS3MIP,LUMIP,OMIP,PMIP,RFMIP,ScenarioMIP,VolMIP
1 | surface upwelling shortwave radiation | W m-2 |  |  | rsus | surface_upwelling_shortwave_flux_in_air | time: mean | up | real | longitude latitude time | rsus | atmos | mon | area: areacella | Amon ((isd.003)) | Amon_2d | 37 | bab6537c-e5dd-11e5-8482-ac72891c3257 | 70bf79db957daa3b82413da949233ac7 | f7dcac96-562c-11e6-a2a4-ac72891c3257 | Temporal mean, Global field (single level) [XY-na] [tmean] | AerChemMIP,C4MIP,CFMIP,DAMIP,FAFMIP,GMMIP,GeoMIP,HighResMIP,ISMIP6,LUMIP,PMIP,RFMIP,VIACSAB,VolMIP | AerChemMIP,C4MIP,CFMIP,CMIP6,DAMIP,DCPP,DECK,FAFMIP,GMMIP,GeoMIP,HighResMIP,ISMIP6,LS3MIP,LUMIP,OMIP,PMIP,RFMIP,ScenarioMIP,VolMIP
1 | Surface Downwelling Clear-Sky Shortwave Radiation | W m-2 | surface solar irradiance clear sky for UV calculations |  | rsdscs | surface_downwelling_shortwave_flux_in_air_assuming_clear_sky | time: mean | down | real | longitude latitude time | rsdscs | atmos | mon | area: areacella | Amon ((isd.003)) | Amon_2d | 38 | bab607c8-e5dd-11e5-8482-ac72891c3257 | d0a35d5c99a0aa93ad4069cfe83bf748 | f7dcac96-562c-11e6-a2a4-ac72891c3257 | Temporal mean, Global field (single level) [XY-na] [tmean] | AerChemMIP,C4MIP,CFMIP,DAMIP,FAFMIP,GMMIP,GeoMIP,HighResMIP,ISMIP6,LUMIP,PMIP,RFMIP,VIACSAB,VolMIP | AerChemMIP,C4MIP,CFMIP,CMIP6,DAMIP,DECK,FAFMIP,GMMIP,GeoMIP,HighResMIP,ISMIP6,LS3MIP,LUMIP,OMIP,PMIP,RFMIP,ScenarioMIP,VolMIP
1 | Surface Upwelling Clear-Sky Shortwave Radiation | W m-2 | Surface upwelling clear-sky shortwave radiation |  | rsuscs | surface_upwelling_shortwave_flux_in_air_assuming_clear_sky | time: mean | up | real | longitude latitude time | rsuscs | atmos | mon | area: areacella | Amon ((isd.003)) | Amon_2d | 39 | bab670b4-e5dd-11e5-8482-ac72891c3257 | 90df05fe3dcd9fe0c9b48aaa74b5e9e2 | f7dcac96-562c-11e6-a2a4-ac72891c3257 | Temporal mean, Global field (single level) [XY-na] [tmean] | AerChemMIP,C4MIP,CFMIP,DAMIP,FAFMIP,GMMIP,GeoMIP,HighResMIP,ISMIP6,LUMIP,PMIP,RFMIP,VIACSAB,VolMIP | AerChemMIP,C4MIP,CFMIP,CMIP6,DAMIP,DECK,FAFMIP,GMMIP,GeoMIP,HighResMIP,ISMIP6,LS3MIP,LUMIP,OMIP,PMIP,RFMIP,ScenarioMIP,VolMIP
1 | Surface Downwelling Clear-Sky Longwave Radiation | W m-2 | Surface downwelling clear-sky longwave radiation |  | rldscs | surface_downwelling_longwave_flux_in_air_assuming_clear_sky | time: mean | down | real | longitude latitude time | rldscs | atmos | mon | area: areacella | Amon ((isd.003)) | Amon_2d | 40 | bab5540e-e5dd-11e5-8482-ac72891c3257 | 7b2d1e1a3ece1169d8ac61af4b758ed2 | f7dcac96-562c-11e6-a2a4-ac72891c3257 | Temporal mean, Global field (single level) [XY-na] [tmean] | AerChemMIP,C4MIP,CFMIP,DAMIP,FAFMIP,GMMIP,GeoMIP,HighResMIP,ISMIP6,LUMIP,PMIP,RFMIP,VIACSAB,VolMIP | AerChemMIP,C4MIP,CFMIP,CMIP6,DAMIP,DECK,FAFMIP,GMMIP,GeoMIP,HighResMIP,ISMIP6,LS3MIP,LUMIP,OMIP,PMIP,RFMIP,ScenarioMIP,VolMIP
1 | TOA Incident Shortwave Radiation | W m-2 | Shortwave radiation incident at the top of the atmosphere | at the top of the atmosphere | rsdt | toa_incoming_shortwave_flux | time: mean | down | real | longitude latitude time | rsdt | atmos | mon | area: areacella | Amon ((isd.003)) | Amon_2d | 41 | bab6219a-e5dd-11e5-8482-ac72891c3257 | a21e250a10f96b1c1ad6d742206a157e | f7dcac96-562c-11e6-a2a4-ac72891c3257 | Temporal mean, Global field (single level) [XY-na] [tmean] | AerChemMIP,C4MIP,CFMIP,DAMIP,DCPP,FAFMIP,GMMIP,GeoMIP,HighResMIP,ISMIP6,LUMIP,PMIP,RFMIP,VIACSAB,VolMIP | AerChemMIP,C4MIP,CFMIP,CMIP6,DAMIP,DCPP,DECK,FAFMIP,GMMIP,GeoMIP,HighResMIP,ISMIP6,LS3MIP,LUMIP,OMIP,PMIP,RFMIP,ScenarioMIP,VolMIP
1 | toa outgoing shortwave radiation | W m-2 | at the top of the atmosphere | at the top of the atmosphere | rsut | toa_outgoing_shortwave_flux | time: mean | up | real | longitude latitude time | rsut | atmos | mon | area: areacella | Amon ((isd.003)) | Amon_2d | 42 | bab68ebe-e5dd-11e5-8482-ac72891c3257 | b907fef85d4c9571a9457ee1b259bb8f | f7dcac96-562c-11e6-a2a4-ac72891c3257 | Temporal mean, Global field (single level) [XY-na] [tmean] | AerChemMIP,C4MIP,CFMIP,DAMIP,DCPP,FAFMIP,GMMIP,GeoMIP,HighResMIP,ISMIP6,LUMIP,PMIP,RFMIP,VIACSAB,VolMIP | AerChemMIP,C4MIP,CFMIP,CMIP6,DAMIP,DCPP,DECK,FAFMIP,GMMIP,GeoMIP,HighResMIP,ISMIP6,LS3MIP,LUMIP,OMIP,PMIP,RFMIP,ScenarioMIP,VolMIP
1 | TOA Outgoing Longwave Radiation 4XCO2 Atmosphere | W m-2 | at the top of the atmosphere (to be compared with satellite measurements) | at the top of the atmosphere (to be compared with satellite measurements) | rlut | toa_outgoing_longwave_flux | time: mean | up | real | longitude latitude time | rlut | atmos | mon | area: areacella | Amon ((isd.003)) | Amon_2d | 43 | bab5aad0-e5dd-11e5-8482-ac72891c3257 | 63345d9732c72b97ca395f24ce2d6642 | f7dcac96-562c-11e6-a2a4-ac72891c3257 | Temporal mean, Global field (single level) [XY-na] [tmean] | AerChemMIP,C4MIP,CFMIP,DAMIP,DCPP,FAFMIP,GMMIP,GeoMIP,HighResMIP,ISMIP6,LUMIP,PMIP,RFMIP,VIACSAB,VolMIP | AerChemMIP,C4MIP,CFMIP,CMIP6,DAMIP,DCPP,DECK,FAFMIP,GMMIP,GeoMIP,HighResMIP,ISMIP6,LS3MIP,LUMIP,OMIP,PMIP,RFMIP,ScenarioMIP,VolMIP
1 | TOA Outgoing Clear-sky Longwave Radiation | W m-2 |  |  | rlutcs | toa_outgoing_longwave_flux_assuming_clear_sky | time: mean | up | real | longitude latitude time | rlutcs | atmos | mon | area: areacella | Amon ((isd.003)) | Amon_2d | 44 | bab5bcdc-e5dd-11e5-8482-ac72891c3257 | 921b8b8f6620826567d9324314c70410 | f7dcac96-562c-11e6-a2a4-ac72891c3257 | Temporal mean, Global field (single level) [XY-na] [tmean] | AerChemMIP,C4MIP,CFMIP,DAMIP,DCPP,FAFMIP,GMMIP,GeoMIP,HighResMIP,ISMIP6,LUMIP,PMIP,RFMIP,VIACSAB,VolMIP | AerChemMIP,C4MIP,CFMIP,CMIP6,DAMIP,DCPP,DECK,FAFMIP,GMMIP,GeoMIP,HighResMIP,ISMIP6,LS3MIP,LUMIP,OMIP,PMIP,RFMIP,ScenarioMIP,VolMIP
1 | TOA Outgoing Clear-Sky Shortwave Radiation | W m-2 | Calculated in the absence of clouds. |  | rsutcs | toa_outgoing_shortwave_flux_assuming_clear_sky | time: mean | up | real | longitude latitude time | rsutcs | atmos | mon | area: areacella | Amon ((isd.003)) | Amon_2d | 45 | bab69c06-e5dd-11e5-8482-ac72891c3257 | 12e0369ff0ba1a6f1a84e0d9565d4b07 | f7dcac96-562c-11e6-a2a4-ac72891c3257 | Temporal mean, Global field (single level) [XY-na] [tmean] | AerChemMIP,C4MIP,CFMIP,DAMIP,DCPP,FAFMIP,GMMIP,GeoMIP,HighResMIP,ISMIP6,LUMIP,PMIP,RFMIP,VIACSAB,VolMIP | AerChemMIP,C4MIP,CFMIP,CMIP6,DAMIP,DCPP,DECK,FAFMIP,GMMIP,GeoMIP,HighResMIP,ISMIP6,LS3MIP,LUMIP,OMIP,PMIP,RFMIP,ScenarioMIP,VolMIP
1 | Water Vapor Path | kg m-2 | vertically integrated through the atmospheric column | vertically integrated through the atmospheric column | prw | atmosphere_water_vapor_content | time: mean |  | real | longitude latitude time | prw | atmos | mon | area: areacella | Amon ((isd.003)) | Amon_2d | 46 | bab45df6-e5dd-11e5-8482-ac72891c3257 | fc637f1c75e58be8a6e4112411a00f36 | f7dcac96-562c-11e6-a2a4-ac72891c3257 | Temporal mean, Global field (single level) [XY-na] [tmean] | AerChemMIP,C4MIP,CFMIP,DAMIP,FAFMIP,GMMIP,GeoMIP,HighResMIP,ISMIP6,LUMIP,PMIP,RFMIP,VIACSAB,VolMIP | AerChemMIP,C4MIP,CFMIP,CMIP6,DAMIP,DECK,FAFMIP,GMMIP,GeoMIP,HighResMIP,ISMIP6,LS3MIP,LUMIP,OMIP,PMIP,RFMIP,ScenarioMIP,VolMIP
1 | Total Cloud Fraction | 1.0 | Total cloud area fraction for the whole atmospheric column, as seen from the surface or the top of the atmosphere. Includes both large-scale and convective cloud. | for the whole atmospheric column, as seen from the surface or the top of the atmosphere. Include both large-scale and convective cloud. | clt | cloud_area_fraction | time: mean |  | real | longitude latitude time | clt | atmos | mon | area: areacella | Amon ((isd.003)) | Amon_2d | 47 | baaad7e0-e5dd-11e5-8482-ac72891c3257 | 7c2249d424dde72f8616d42870a9d425 | f7dcac96-562c-11e6-a2a4-ac72891c3257 | Temporal mean, Global field (single level) [XY-na] [tmean] | AerChemMIP,C4MIP,CFMIP,DAMIP,DCPP,FAFMIP,GMMIP,GeoMIP,HighResMIP,ISMIP6,LUMIP,PMIP,RFMIP,VIACSAB,VolMIP | AerChemMIP,C4MIP,CFMIP,CMIP6,DAMIP,DCPP,DECK,FAFMIP,GMMIP,GeoMIP,HighResMIP,ISMIP6,LS3MIP,LUMIP,OMIP,PMIP,RFMIP,ScenarioMIP,VolMIP
1 | Condensed Water Path | kg m-2 | Mass of condensed (liquid + ice) water in the column divided by the area of the column (not just the area of the cloudy portion of the column). Includes precipitating hydrometeors ONLY if the precipitating hydrometeors affect the calculation of radiative transfer in model. | mass of condensed (liquid + ice) water in the column divided by the area of the column (not just the area of the cloudy portion of the column). Includes precipitating hydrometeors ONLY if the precipitating hydrometeor affects the calculation of radiative transfer in model. | clwvi | atmosphere_cloud_condensed_water_content | time: mean |  | real | longitude latitude time | clwvi | atmos | mon | area: areacella | Amon ((isd.003)) | Amon_2d | 48 | baab1818-e5dd-11e5-8482-ac72891c3257 | 80a1dd605b563e9f09c718a5ba9cb9cc | f7dcac96-562c-11e6-a2a4-ac72891c3257 | Temporal mean, Global field (single level) [XY-na] [tmean] | AerChemMIP,C4MIP,CFMIP,DAMIP,FAFMIP,GMMIP,GeoMIP,HighResMIP,ISMIP6,LUMIP,PMIP,RFMIP,VolMIP | AerChemMIP,C4MIP,CFMIP,CMIP6,DAMIP,DECK,FAFMIP,GMMIP,GeoMIP,HighResMIP,ISMIP6,LS3MIP,LUMIP,OMIP,PMIP,RFMIP,ScenarioMIP,VolMIP
1 | Ice Water Path | kg m-2 | Mass of ice water in the column divided by the area of the column (not just the area of the cloudy portion of the column). Includes precipitating frozen hydrometeors ONLY if the precipitating hydrometeor affects the calculation of radiative transfer in model. | mass of ice water in the column divided by the area of the column (not just the area of the cloudy portion of the column). Includes precipitating frozen hydrometeors ONLY if the precipitating hydrometeor affects the calculation of radiative transfer in model. | clivi | atmosphere_mass_content_of_cloud_ice | time: mean |  | real | longitude latitude time | clivi | atmos | mon | area: areacella | Amon ((isd.003)) | Amon_2d | 49 | baaa9852-e5dd-11e5-8482-ac72891c3257 | 73c496f5669cc122cf1cddfe4df2a27a | f7dcac96-562c-11e6-a2a4-ac72891c3257 | Temporal mean, Global field (single level) [XY-na] [tmean] | AerChemMIP,C4MIP,CFMIP,DAMIP,FAFMIP,GMMIP,GeoMIP,HighResMIP,ISMIP6,LUMIP,PMIP,RFMIP,VolMIP | AerChemMIP,C4MIP,CFMIP,CMIP6,DAMIP,DECK,FAFMIP,GMMIP,GeoMIP,HighResMIP,ISMIP6,LS3MIP,LUMIP,OMIP,PMIP,RFMIP,ScenarioMIP,VolMIP
1 | Net Downward Radiative Flux at Top of Model | W m-2 | Net Downward Radiative Flux at Top of Model : I.e., at the top of that portion of the atmosphere where dynamics are explicitly treated by the model. This is reported only if it differs from the net downward radiative flux at the top of the atmosphere. | i.e., at the top of that portion of the atmosphere where dynamics are explicitly treated by the model. This is reported only if it differs from the net downward radiative flux at the top of the atmosphere. | rtmt | net_downward_radiative_flux_at_top_of_atmosphere_model | time: mean | down | real | longitude latitude time | rtmt | atmos | mon | area: areacella | Amon ((isd.003)) | Amon_2d | 50 | bab6a91c-e5dd-11e5-8482-ac72891c3257 | 26328c46dfcc65d454b6fd4c52ccb48f | f7dcac96-562c-11e6-a2a4-ac72891c3257 | Temporal mean, Global field (single level) [XY-na] [tmean] | AerChemMIP,C4MIP,CFMIP,DAMIP,FAFMIP,GMMIP,GeoMIP,HighResMIP,ISMIP6,LUMIP,PMIP,RFMIP,VolMIP | AerChemMIP,C4MIP,CFMIP,CMIP6,DAMIP,DECK,FAFMIP,GMMIP,GeoMIP,HighResMIP,ISMIP6,LS3MIP,LUMIP,OMIP,PMIP,RFMIP,ScenarioMIP,VolMIP
1 | Air Pressure at Convective Cloud Base | Pa | Where convective cloud is present in the grid cell, the instantaneous cloud base altitude should be that of the bottom of the lowest level containing convective cloud. Missing data should be reported in the absence of convective cloud. The time mean should be calculated from these quantities averaging over occasions when convective cloud is present only, and should contain missing data for occasions when no convective cloud is present during the meaning period. |  | ccb | air_pressure_at_convective_cloud_base | time: mean |  | real | longitude latitude time | ccb | atmos | mon | area: areacella | Amon ((isd.003)) | Amon_2d | 51 | baa92652-e5dd-11e5-8482-ac72891c3257 | 13484743dd3369c69df93379e6dafbb5 | f7dcac96-562c-11e6-a2a4-ac72891c3257 | Temporal mean, Global field (single level) [XY-na] [tmean] | AerChemMIP,C4MIP,CFMIP,DAMIP,FAFMIP,GMMIP,GeoMIP,HighResMIP,LUMIP,RFMIP,VolMIP | AerChemMIP,C4MIP,CFMIP,CMIP6,DAMIP,DECK,FAFMIP,GMMIP,GeoMIP,HighResMIP,LS3MIP,LUMIP,OMIP,RFMIP,ScenarioMIP,VolMIP
1 | Air Pressure at Convective Cloud Top | Pa | Where convective cloud is present in the grid cell, the instantaneous cloud top altitude should be that of the top of the highest level containing convective cloud. Missing data should be reported in the absence of convective cloud. The time mean should be calculated from these quantities averaging over occasions when convective cloud is present only, and should contain missing data for occasions when no convective cloud is present during the meaning period. |  | cct | air_pressure_at_convective_cloud_top | time: mean |  | real | longitude latitude time | cct | atmos | mon | area: areacella | Amon ((isd.003)) | Amon_2d | 52 | baa96a0e-e5dd-11e5-8482-ac72891c3257 | 0062272a6a4176b8c32af87642b062c5 | f7dcac96-562c-11e6-a2a4-ac72891c3257 | Temporal mean, Global field (single level) [XY-na] [tmean] | AerChemMIP,C4MIP,CFMIP,DAMIP,FAFMIP,GMMIP,GeoMIP,HighResMIP,LUMIP,RFMIP,VolMIP | AerChemMIP,C4MIP,CFMIP,CMIP6,DAMIP,DECK,FAFMIP,GMMIP,GeoMIP,HighResMIP,LS3MIP,LUMIP,OMIP,RFMIP,ScenarioMIP,VolMIP
1 | Fraction of Time Convection Occurs in Cell | 1.0 | Fraction of time that convection occurs in the grid cell. | Fraction of time that convection occurs in the grid cell . | ci | convection_time_fraction | time: mean |  | real | longitude latitude time | ci | atmos | mon | area: areacella | Amon ((isd.003)) | Amon_2d | 53 | baaa3984-e5dd-11e5-8482-ac72891c3257 | 29fae9ea0f236a3eb144026e1bafde28 | f7dcac96-562c-11e6-a2a4-ac72891c3257 | Temporal mean, Global field (single level) [XY-na] [tmean] | AerChemMIP,C4MIP,CFMIP,DAMIP,FAFMIP,GMMIP,GeoMIP,HighResMIP,ISMIP6,LUMIP,PMIP,RFMIP,VIACSAB,VolMIP | AerChemMIP,C4MIP,CFMIP,CMIP6,DAMIP,DCPP,DECK,FAFMIP,GMMIP,GeoMIP,HighResMIP,ISMIP6,LS3MIP,LUMIP,OMIP,PMIP,RFMIP,ScenarioMIP,VolMIP
1 | Fraction of Time Shallow Convection Occurs | 1.0 | Fraction of time that shallow convection occurs in the grid cell. | Fraction of time that shallow convection occurs in the grid cell. | sci | shallow_convection_time_fraction | time: mean |  | real | longitude latitude time | sci | atmos | mon | area: areacella | Amon ((isd.003)) | Amon_2d | 54 | bab6d180-e5dd-11e5-8482-ac72891c3257 | 8de0f30b91b15720398fc10fd712a182 | f7dcac96-562c-11e6-a2a4-ac72891c3257 | Temporal mean, Global field (single level) [XY-na] [tmean] | AerChemMIP,C4MIP,CFMIP,DAMIP,FAFMIP,GMMIP,GeoMIP,HighResMIP,ISMIP6,LUMIP,RFMIP,VIACSAB,VolMIP | AerChemMIP,C4MIP,CFMIP,CMIP6,DAMIP,DECK,FAFMIP,GMMIP,GeoMIP,HighResMIP,ISMIP6,LS3MIP,LUMIP,OMIP,RFMIP,ScenarioMIP,VolMIP
1 | Carbon Mass Flux into Atmosphere Due to All Anthropogenic Emissions of CO2 | kg m-2 s-1 | This is requested only for the emission-driven coupled carbon climate model runs. Does not include natural fire sources but, includes all anthropogenic sources, including fossil fuel use, cement production, agricultural burning, and sources associated with anthropogenic land use change excluding forest regrowth. | This is requested only for the emission-driven coupled carbon climate model runs. Does not include natural fire sources but, includes all anthropogenic sources, including fossil fuel use, cement production, agricultural burning, and sources associated with anthropogenic land use change excluding forest regrowth. | fco2antt | tendency_of_atmosphere_mass_content_of_carbon_dioxide_expressed_as_carbon_due_to_anthropogenic_emission | time: mean | up | real | longitude latitude time | fco2antt | atmos | mon | area: areacella | Amon ((isd.003)) | Amon_2d | 55 | baaddada-e5dd-11e5-8482-ac72891c3257 | cc1b9e3073d751143fe8ab63ca9fcc45 | f7dcac96-562c-11e6-a2a4-ac72891c3257 | Temporal mean, Global field (single level) [XY-na] [tmean] | AerChemMIP,C4MIP,DAMIP,FAFMIP,GMMIP,GeoMIP,HighResMIP,LUMIP,RFMIP,VIACSAB,VolMIP | AerChemMIP,C4MIP,CMIP6,DAMIP,DECK,FAFMIP,GMMIP,GeoMIP,HighResMIP,LS3MIP,LUMIP,OMIP,RFMIP,ScenarioMIP,VolMIP
1 | Carbon Mass Flux into Atmosphere Due to Fossil Fuel Emissions of CO2 | kg m-2 s-1 | This is the prescribed anthropogenic CO2 flux from fossil fuel use, including cement production, and flaring (but not from land-use changes, agricultural burning, forest regrowth, etc.) | This is the prescribed anthropogenic CO2 flux from fossil fuel use, including cement production, and flaring (but not from land-use changes, agricultural burning, forest regrowth, etc.) | fco2fos | tendency_of_atmosphere_mass_content_of_carbon_dioxide_expressed_as_carbon_due_to_emission_from_fossil_fuel_combustion | time: mean | up | real | longitude latitude time | fco2fos | atmos | mon | area: areacella | Amon ((isd.003)) | Amon_2d | 56 | baade44e-e5dd-11e5-8482-ac72891c3257 | 5e49c0b73ac161d5e5dd05173416c400 | f7dcac96-562c-11e6-a2a4-ac72891c3257 | Temporal mean, Global field (single level) [XY-na] [tmean] | AerChemMIP,C4MIP,DAMIP,FAFMIP,GMMIP,GeoMIP,HighResMIP,LUMIP,RFMIP,VIACSAB,VolMIP | AerChemMIP,C4MIP,CMIP6,DAMIP,DECK,FAFMIP,GMMIP,GeoMIP,HighResMIP,LS3MIP,LUMIP,OMIP,RFMIP,ScenarioMIP,VolMIP
1 | Surface Carbon Mass Flux into the Atmosphere Due to Natural Sources | kg m-2 s-1 | This is what the atmosphere sees (on its own grid). This field should be equivalent to the combined natural fluxes of carbon that account for natural exchanges between the atmosphere and land (nep) or ocean (fgco2) reservoirs. | This is what the atmosphere sees (on its own grid). This field should be equivalent to the combined natural fluxes of carbon (requested in the L_mon and O_mon tables) that account for natural exchanges between the atmosphere and land or ocean reservoirs (i.e., "net ecosystem biospheric productivity", for land, and "air to sea CO2 flux", for ocean.) | fco2nat | surface_upward_mass_flux_of_carbon_dioxide_expressed_as_carbon_due_to_emission_from_natural_sources | time: mean | up | real | longitude latitude time | fco2nat | atmos | mon | area: areacella | Amon ((isd.003)) | Amon_2d | 57 | baaded68-e5dd-11e5-8482-ac72891c3257 | 299fb9d19040c4aa3862644286261ad2 | f7dcac96-562c-11e6-a2a4-ac72891c3257 | Temporal mean, Global field (single level) [XY-na] [tmean] | AerChemMIP,C4MIP,DAMIP,FAFMIP,GMMIP,GeoMIP,HighResMIP,LUMIP,RFMIP,VIACSAB,VolMIP | AerChemMIP,C4MIP,CMIP6,DAMIP,DECK,FAFMIP,GMMIP,GeoMIP,HighResMIP,LS3MIP,LUMIP,OMIP,RFMIP,ScenarioMIP,VolMIP
1 | Percentage Cloud Cover | % | Percentage cloud cover, including both large-scale and convective cloud. | Includes both large-scale and convective cloud. | cl | cloud_area_fraction_in_atmosphere_layer | time: mean |  | real | longitude latitude alevel time | cl | atmos | mon | area: areacella | Amon ((isd.003)) | Amon_oth | 58 | baaa4302-e5dd-11e5-8482-ac72891c3257 | e0ecf1c1305c1bdc69bee0e7ba1e2e03 | f7ded7a0-562c-11e6-a2a4-ac72891c3257 | Temporal mean, Global field on model atmosphere levels [XY-A] [tmean] | AerChemMIP,C4MIP,CFMIP,DAMIP,FAFMIP,GMMIP,GeoMIP,HighResMIP,LUMIP,PMIP,RFMIP,VIACSAB,VolMIP | AerChemMIP,C4MIP,CFMIP,CMIP6,DAMIP,DECK,FAFMIP,GMMIP,GeoMIP,HighResMIP,LS3MIP,LUMIP,OMIP,PMIP,RFMIP,ScenarioMIP,VolMIP
1 | Mass Fraction of Cloud Liquid Water | kg kg-1 | Includes both large-scale and convective cloud. Calculate as the mass of cloud liquid water in the grid cell divided by the mass of air (including the water in all phases) in the grid cells. Precipitating hydrometeors are included ONLY if the precipitating hydrometeors affect the calculation of radiative transfer in model. | Includes both large-scale and convective cloud. Calculate as the mass of cloud liquid water in the grid cell divided by the mass of air (including the water in all phases) in the grid cells. Precipitating hydrometeors are included ONLY if the precipitating hydrometeors affect the calculation of radiative transfer in model. | clw | mass_fraction_of_cloud_liquid_water_in_air | time: mean |  | real | longitude latitude alevel time | clw | atmos | mon | area: areacella | Amon ((isd.003)) | Amon_oth | 59 | baab0382-e5dd-11e5-8482-ac72891c3257 | 86b2b3318a73839edfafa9d46864aadc | f7ded7a0-562c-11e6-a2a4-ac72891c3257 | Temporal mean, Global field on model atmosphere levels [XY-A] [tmean] | AerChemMIP,C4MIP,CFMIP,DAMIP,FAFMIP,GMMIP,GeoMIP,HighResMIP,LUMIP,PMIP,RFMIP,VIACSAB,VolMIP | AerChemMIP,C4MIP,CFMIP,CMIP6,DAMIP,DECK,FAFMIP,GMMIP,GeoMIP,HighResMIP,LS3MIP,LUMIP,OMIP,PMIP,RFMIP,ScenarioMIP,VolMIP
1 | Mass Fraction of Cloud Ice | kg kg-1 | Includes both large-scale and convective cloud. This is calculated as the mass of cloud ice in the grid cell divided by the mass of air (including the water in all phases) in the grid cell. It includes precipitating hydrometeors ONLY if the precipitating hydrometeors affect the calculation of radiative transfer in model. | Includes both large-scale and convective cloud. This is calculated as the mass of cloud ice in the grid cell divided by the mass of air (including the water in all phases) in the grid cell. It includes precipitating hydrometeors ONLY if the precipitating hydrometeors affect the calculation of radiative transfer in model. | cli | mass_fraction_of_cloud_ice_in_air | time: mean |  | real | longitude latitude alevel time | cli | atmos | mon | area: areacella | Amon ((isd.003)) | Amon_oth | 60 | baaa8326-e5dd-11e5-8482-ac72891c3257 | dd916e3e2eca18cda5d9f81749d0c91c | f7ded7a0-562c-11e6-a2a4-ac72891c3257 | Temporal mean, Global field on model atmosphere levels [XY-A] [tmean] | AerChemMIP,C4MIP,CFMIP,DAMIP,FAFMIP,GMMIP,GeoMIP,HighResMIP,LUMIP,RFMIP,VIACSAB,VolMIP | AerChemMIP,C4MIP,CFMIP,CMIP6,DAMIP,DECK,FAFMIP,GMMIP,GeoMIP,HighResMIP,LS3MIP,LUMIP,OMIP,RFMIP,ScenarioMIP,VolMIP
1 | Convective Mass Flux | kg m-2 s-1 | The net mass flux should represent the difference between the updraft and downdraft components. The flux is computed as the mass divided by the area of the grid cell. | The net mass flux should represent the difference between the updraft and downdraft components. The flux is computed as the mass divided by the area of the grid cell. | mc | atmosphere_net_upward_convective_mass_flux | time: mean | up | real | longitude latitude alevhalf time | mc | atmos | mon | area: areacella | Amon ((isd.003)) | Amon_oth | 61 | bab117b8-e5dd-11e5-8482-ac72891c3257 | 6d790fe4caa7feff46a41ae7b3811e52 | f7e87814-562c-11e6-a2a4-ac72891c3257 | Temporal mean, Global field on model atmosphere half-levels [XY-AH] [tmean] | AerChemMIP,C4MIP,CFMIP,DAMIP,FAFMIP,GMMIP,GeoMIP,HighResMIP,LUMIP,RFMIP,VIACSAB,VolMIP | AerChemMIP,C4MIP,CFMIP,CMIP6,DAMIP,DECK,FAFMIP,GMMIP,GeoMIP,HighResMIP,LS3MIP,LUMIP,OMIP,RFMIP,ScenarioMIP,VolMIP
1 | Air Temperature | K | Air Temperature |  | ta | air_temperature | time: mean |  | real | longitude latitude plev19 time | ta | atmos | mon | area: areacella | Amon ((isd.003)) | Amon_oth | 62 | bab8fa0a-e5dd-11e5-8482-ac72891c3257 | b9c3eb96337c69c1c4a5aab1317f5563 | f947ce0e-80ba-11e6-ab6e-5404a60d96b5 | Temporal mean, Global field (19 pressure levels) [XY-P19] [tmean] | AerChemMIP,C4MIP,CFMIP,DAMIP,DCPP,DynVar,FAFMIP,GMMIP,GeoMIP,HighResMIP,LUMIP,PMIP,RFMIP,VIACSAB,VolMIP | AerChemMIP,C4MIP,CFMIP,CMIP6,DAMIP,DCPP,DECK,FAFMIP,GMMIP,GeoMIP,HighResMIP,LS3MIP,LUMIP,OMIP,PMIP,RFMIP,ScenarioMIP,VolMIP
1 | Eastward Wind | m s-1 |  |  | ua | eastward_wind | time: mean |  | real | longitude latitude plev19 time | ua | atmos | mon |  | Amon ((isd.003)) | Amon_oth | 63 | babb4b34-e5dd-11e5-8482-ac72891c3257 | 21db90c0a12448299f855fdab60930d4 | f948172e-80ba-11e6-ab6e-5404a60d96b5 | Temporal mean, Global field (19 pressure levels) [XY-P19] [tmean] | AerChemMIP,C4MIP,CFMIP,DAMIP,DCPP,DynVar,FAFMIP,GMMIP,GeoMIP,HighResMIP,LUMIP,PMIP,RFMIP,VIACSAB,VolMIP | AerChemMIP,C4MIP,CFMIP,CMIP6,DAMIP,DCPP,DECK,FAFMIP,GMMIP,GeoMIP,HighResMIP,LS3MIP,LUMIP,OMIP,PMIP,RFMIP,ScenarioMIP,VolMIP
1 | Northward Wind | m s-1 |  |  | va | northward_wind | time: mean |  | real | longitude latitude plev19 time | va | atmos | mon |  | Amon ((isd.003)) | Amon_oth | 64 | babbb25e-e5dd-11e5-8482-ac72891c3257 | 2dedcb347c18e132a2f4d625abf94585 | f948172e-80ba-11e6-ab6e-5404a60d96b5 | Temporal mean, Global field (19 pressure levels) [XY-P19] [tmean] | AerChemMIP,C4MIP,CFMIP,DAMIP,DCPP,DynVar,FAFMIP,GMMIP,GeoMIP,HighResMIP,LUMIP,PMIP,RFMIP,VIACSAB,VolMIP | AerChemMIP,C4MIP,CFMIP,CMIP6,DAMIP,DCPP,DECK,FAFMIP,GMMIP,GeoMIP,HighResMIP,LS3MIP,LUMIP,OMIP,PMIP,RFMIP,ScenarioMIP,VolMIP
1 | Specific Humidity | 1.0 |  |  | hus | specific_humidity | time: mean |  | real | longitude latitude plev19 time | hus | atmos | mon | area: areacella | Amon ((isd.003)) | Amon_oth | 65 | bab00b98-e5dd-11e5-8482-ac72891c3257 | 53f4724d228998d54191c73352532ce3 | f947ce0e-80ba-11e6-ab6e-5404a60d96b5 | Temporal mean, Global field (19 pressure levels) [XY-P19] [tmean] | AerChemMIP,C4MIP,CFMIP,DAMIP,DCPP,DynVar,FAFMIP,GMMIP,GeoMIP,HighResMIP,LUMIP,PMIP,RFMIP,VIACSAB,VolMIP | AerChemMIP,C4MIP,CFMIP,CMIP6,DAMIP,DCPP,DECK,FAFMIP,GMMIP,GeoMIP,HighResMIP,LS3MIP,LUMIP,OMIP,PMIP,RFMIP,ScenarioMIP,VolMIP
1 | Relative Humidity | % | The relative humidity with respect to liquid water for T> 0 C, and with respect to ice for T<0 C. | This is the relative humidity with respect to liquid water for T> 0 C, and with respect to ice for T<0 C. | hur | relative_humidity | time: mean |  | real | longitude latitude plev19 time | hur | atmos | mon | area: areacella | Amon ((isd.003)) | Amon_oth | 66 | baafe578-e5dd-11e5-8482-ac72891c3257 | 3cc6766c2d001a58d18dfe7f60fd5e66 | f947ce0e-80ba-11e6-ab6e-5404a60d96b5 | Temporal mean, Global field (19 pressure levels) [XY-P19] [tmean] | AerChemMIP,C4MIP,CFMIP,DAMIP,FAFMIP,GMMIP,GeoMIP,HighResMIP,LUMIP,PMIP,RFMIP,VIACSAB,VolMIP | AerChemMIP,C4MIP,CFMIP,CMIP6,DAMIP,DECK,FAFMIP,GMMIP,GeoMIP,HighResMIP,LS3MIP,LUMIP,OMIP,PMIP,RFMIP,ScenarioMIP,VolMIP
1 | omega (=dp/dt) | Pa s-1 | Omega (vertical velocity in pressure coordinates, positive downwards) | commonly referred to as "omega", this represents the vertical component of velocity in pressure coordinates (positive down) | wap | lagrangian_tendency_of_air_pressure | time: mean |  | real | longitude latitude plev19 time | wap | atmos | mon | area: areacella | Amon ((isd.003)) | Amon_oth | 67 | babd0906-e5dd-11e5-8482-ac72891c3257 | 51fb29dd55442361fa9c5dbe23aca9c6 | f947ce0e-80ba-11e6-ab6e-5404a60d96b5 | Temporal mean, Global field (19 pressure levels) [XY-P19] [tmean] | AerChemMIP,C4MIP,CFMIP,DAMIP,DCPP,DynVar,FAFMIP,GMMIP,GeoMIP,HighResMIP,LUMIP,PMIP,RFMIP,VIACSAB,VolMIP | AerChemMIP,C4MIP,CFMIP,CMIP6,DAMIP,DCPP,DECK,FAFMIP,GMMIP,GeoMIP,HighResMIP,LS3MIP,LUMIP,OMIP,PMIP,RFMIP,ScenarioMIP,VolMIP
1 | Geopotential Height | m |  |  | zg | geopotential_height | time: mean |  | real | longitude latitude plev19 time | zg | atmos | mon | area: areacella | Amon ((isd.003)) | Amon_oth | 68 | babd9ace-e5dd-11e5-8482-ac72891c3257 | 28e774ec0ecd561a6a3d437e6c443a6b | f947ce0e-80ba-11e6-ab6e-5404a60d96b5 | Temporal mean, Global field (19 pressure levels) [XY-P19] [tmean] | AerChemMIP,C4MIP,CFMIP,DAMIP,DCPP,DynVar,FAFMIP,GMMIP,GeoMIP,HighResMIP,LUMIP,PMIP,RFMIP,VIACSAB,VolMIP | AerChemMIP,C4MIP,CFMIP,CMIP6,DAMIP,DCPP,DECK,FAFMIP,GMMIP,GeoMIP,HighResMIP,LS3MIP,LUMIP,OMIP,PMIP,RFMIP,ScenarioMIP,VolMIP
1 | Mole Fraction of O3 | 1e-09 | Mole fraction of ozone (O3) |  | tro3 | mole_fraction_of_ozone_in_air | time: mean |  | real | longitude latitude plev19 time | tro3 | atmos atmosChem | mon | area: areacella | Amon ((isd.003)) | Amon_oth | 69 | babada1e-e5dd-11e5-8482-ac72891c3257 | a3a55f0677754521c4caba1ca508ca75 | f947ce0e-80ba-11e6-ab6e-5404a60d96b5 | Temporal mean, Global field (19 pressure levels) [XY-P19] [tmean] | AerChemMIP,C4MIP,CFMIP,DAMIP,FAFMIP,GMMIP,GeoMIP,HighResMIP,LUMIP,RFMIP,VolMIP | AerChemMIP,C4MIP,CFMIP,CMIP6,DAMIP,DECK,FAFMIP,GMMIP,GeoMIP,HighResMIP,LS3MIP,LUMIP,OMIP,RFMIP,ScenarioMIP,VolMIP
1 | Mole Fraction of O3 | 1e-09 | Mole fraction of ozone (O3) |  | tro3 | mole_fraction_of_ozone_in_air | within years time: mean over years time: mean |  | real | longitude latitude plev19 time2 | tro3Clim | atmos atmosChem | mon | area: areacella | Amon ((isd.003)) | Amon_oth | 70 | a92de6fc-817c-11e6-a4e2-5404a60d96b5 | a3a55f0677754521c4caba1ca508ca75 | f9494b76-80ba-11e6-ab6e-5404a60d96b5 | Climatological mean, Global field (19 pressure levels) [XY-P19] [aclim] | AerChemMIP,C4MIP,CFMIP,DAMIP,FAFMIP,GMMIP,GeoMIP,HighResMIP,LUMIP,RFMIP,VolMIP | AerChemMIP,C4MIP,CFMIP,CMIP6,DAMIP,DECK,FAFMIP,GMMIP,GeoMIP,HighResMIP,LS3MIP,LUMIP,OMIP,RFMIP,ScenarioMIP,VolMIP
1 | CO2 volume mixing ratio | mol mol-1 |  |  | co2 | mole_fraction_of_carbon_dioxide_in_air | time: mean |  | real | longitude latitude plev19 time | co2 | atmos | mon | area: areacella | Amon ((isd.003)) | Amon_oth | 71 | baab23da-e5dd-11e5-8482-ac72891c3257 | 9bb9a503065dfbd30c9bbe5c3c6abf99 | f947ce0e-80ba-11e6-ab6e-5404a60d96b5 | Temporal mean, Global field (19 pressure levels) [XY-P19] [tmean] | AerChemMIP,C4MIP,CFMIP,DAMIP,FAFMIP,GMMIP,GeoMIP,HighResMIP,LUMIP,PMIP,RFMIP,VolMIP | AerChemMIP,C4MIP,CFMIP,CMIP6,DAMIP,DECK,FAFMIP,GMMIP,GeoMIP,HighResMIP,LS3MIP,LUMIP,OMIP,PMIP,RFMIP,ScenarioMIP,VolMIP
1 | CO2 volume mixing ratio | mol mol-1 |  |  | co2 | mole_fraction_of_carbon_dioxide_in_air | within years time: mean over years time: mean |  | real | longitude latitude plev19 time2 | co2Clim | atmos | mon | area: areacella | Amon ((isd.003)) | Amon_oth | 72 | a92dfd68-817c-11e6-a4e2-5404a60d96b5 | 9bb9a503065dfbd30c9bbe5c3c6abf99 | f9494b76-80ba-11e6-ab6e-5404a60d96b5 | Climatological mean, Global field (19 pressure levels) [XY-P19] [aclim] | AerChemMIP,C4MIP,CFMIP,DAMIP,FAFMIP,GMMIP,GeoMIP,HighResMIP,LUMIP,PMIP,RFMIP,VolMIP | AerChemMIP,C4MIP,CFMIP,CMIP6,DAMIP,DECK,FAFMIP,GMMIP,GeoMIP,HighResMIP,LS3MIP,LUMIP,OMIP,PMIP,RFMIP,ScenarioMIP,VolMIP
1 | Total Atmospheric Mass of CO2 | kg | Total atmospheric mass of Carbon Dioxide |  | co2mass | atmosphere_mass_of_carbon_dioxide | time: mean |  | real | time | co2mass | atmos | mon |  | Amon ((isd.003)) | Amon_oth | 73 | baab2d9e-e5dd-11e5-8482-ac72891c3257 | ddf060894b16cf89e906ecfedbba4ffb | f7e17186-562c-11e6-a2a4-ac72891c3257 | Temporal mean, Global mean/constant [na-na] [tmean] | AerChemMIP,C4MIP,CFMIP,DAMIP,FAFMIP,GMMIP,GeoMIP,HighResMIP,LUMIP,PMIP,RFMIP,VolMIP | AerChemMIP,C4MIP,CFMIP,CMIP6,DAMIP,DECK,FAFMIP,GMMIP,GeoMIP,HighResMIP,LS3MIP,LUMIP,OMIP,PMIP,RFMIP,ScenarioMIP,VolMIP
1 | Total Atmospheric Mass of CO2 | kg | Total atmospheric mass of Carbon Dioxide |  | co2mass | atmosphere_mass_of_carbon_dioxide | within years time: mean over years time: mean |  | real | time2 | co2massClim | atmos | mon |  | Amon ((isd.003)) | Amon_oth | 74 | a92e1244-817c-11e6-a4e2-5404a60d96b5 | ddf060894b16cf89e906ecfedbba4ffb | f948ab1c-80ba-11e6-ab6e-5404a60d96b5 | Climatological mean, Global mean/constant [na-na] [aclim] | AerChemMIP,C4MIP,CFMIP,DAMIP,FAFMIP,GMMIP,GeoMIP,HighResMIP,LUMIP,PMIP,RFMIP,VolMIP | AerChemMIP,C4MIP,CFMIP,CMIP6,DAMIP,DECK,FAFMIP,GMMIP,GeoMIP,HighResMIP,LS3MIP,LUMIP,OMIP,PMIP,RFMIP,ScenarioMIP,VolMIP
1 | CH4 volume mixing ratio | mol mol-1 |  |  | ch4 | mole_fraction_of_methane_in_air | time: mean |  | real | longitude latitude plev19 time | ch4 | atmos atmosChem | mon | area: areacella | Amon ((isd.003)) | Amon_oth | 75 | baa9d642-e5dd-11e5-8482-ac72891c3257 | 7f4c49e8abe3230e87fa7299b73448fa | f947ce0e-80ba-11e6-ab6e-5404a60d96b5 | Temporal mean, Global field (19 pressure levels) [XY-P19] [tmean] | AerChemMIP,C4MIP,CFMIP,DAMIP,FAFMIP,GMMIP,GeoMIP,HighResMIP,LUMIP,PMIP,RFMIP,VolMIP | AerChemMIP,C4MIP,CFMIP,CMIP6,DAMIP,DECK,FAFMIP,GMMIP,GeoMIP,HighResMIP,LS3MIP,LUMIP,OMIP,PMIP,RFMIP,ScenarioMIP,VolMIP
1 | CH4 volume mixing ratio | mol mol-1 |  |  | ch4 | mole_fraction_of_methane_in_air | within years time: mean over years time: mean |  | real | longitude latitude plev19 time2 | ch4Clim | atmos atmosChem | mon | area: areacella | Amon ((isd.003)) | Amon_oth | 76 | a92e26e4-817c-11e6-a4e2-5404a60d96b5 | 7f4c49e8abe3230e87fa7299b73448fa | f9494b76-80ba-11e6-ab6e-5404a60d96b5 | Climatological mean, Global field (19 pressure levels) [XY-P19] [aclim] | AerChemMIP,C4MIP,CFMIP,DAMIP,FAFMIP,GMMIP,GeoMIP,HighResMIP,LUMIP,PMIP,RFMIP,VolMIP | AerChemMIP,C4MIP,CFMIP,CMIP6,DAMIP,DECK,FAFMIP,GMMIP,GeoMIP,HighResMIP,LS3MIP,LUMIP,OMIP,PMIP,RFMIP,ScenarioMIP,VolMIP
1 | Global Mean Mole Fraction of CH4 | 1e-09 | Global Mean Mole Fraction of CH4 |  | ch4global | mole_fraction_of_methane_in_air | time: mean |  | real | time | ch4global | atmos atmosChem | mon |  | Amon ((isd.003)) | Amon_oth | 77 | baa9e22c-e5dd-11e5-8482-ac72891c3257 | dbc244f3e0bae5b1397ad42fb6cd6db3 | f7e17186-562c-11e6-a2a4-ac72891c3257 | Temporal mean, Global mean/constant [na-na] [tmean] | AerChemMIP,C4MIP,CFMIP,DAMIP,FAFMIP,GMMIP,GeoMIP,HighResMIP,LUMIP,PMIP,RFMIP,VolMIP | AerChemMIP,C4MIP,CFMIP,CMIP6,DAMIP,DECK,FAFMIP,GMMIP,GeoMIP,HighResMIP,LS3MIP,LUMIP,OMIP,PMIP,RFMIP,ScenarioMIP,VolMIP
1 | Global Mean Mole Fraction of CH4 | 1e-09 | Global Mean Mole Fraction of CH4 |  | ch4global | mole_fraction_of_methane_in_air | within years time: mean over years time: mean |  | real | time2 | ch4globalClim | atmos atmosChem | mon |  | Amon ((isd.003)) | Amon_oth | 78 | a92e3b16-817c-11e6-a4e2-5404a60d96b5 | dbc244f3e0bae5b1397ad42fb6cd6db3 | f948ab1c-80ba-11e6-ab6e-5404a60d96b5 | Climatological mean, Global mean/constant [na-na] [aclim] | AerChemMIP,C4MIP,CFMIP,DAMIP,FAFMIP,GMMIP,GeoMIP,HighResMIP,LUMIP,PMIP,RFMIP,VolMIP | AerChemMIP,C4MIP,CFMIP,CMIP6,DAMIP,DECK,FAFMIP,GMMIP,GeoMIP,HighResMIP,LS3MIP,LUMIP,OMIP,PMIP,RFMIP,ScenarioMIP,VolMIP
1 | N2O volume mixing ratio | mol mol-1 |  |  | n2o | mole_fraction_of_nitrous_oxide_in_air | time: mean |  | real | longitude latitude plev19 time | n2o | atmos atmosChem | mon | area: areacella | Amon ((isd.003)) | Amon_oth | 79 | bab2124e-e5dd-11e5-8482-ac72891c3257 | 942125e5a461fef57b1477b9a2bd5fa0 | f947ce0e-80ba-11e6-ab6e-5404a60d96b5 | Temporal mean, Global field (19 pressure levels) [XY-P19] [tmean] | AerChemMIP,C4MIP,CFMIP,DAMIP,FAFMIP,GMMIP,GeoMIP,HighResMIP,LUMIP,PMIP,RFMIP,VolMIP | AerChemMIP,C4MIP,CFMIP,CMIP6,DAMIP,DECK,FAFMIP,GMMIP,GeoMIP,HighResMIP,LS3MIP,LUMIP,OMIP,PMIP,RFMIP,ScenarioMIP,VolMIP
1 | N2O volume mixing ratio | mol mol-1 |  |  | n2o | mole_fraction_of_nitrous_oxide_in_air | within years time: mean over years time: mean |  | real | longitude latitude plev19 time2 | n2oClim | atmos atmosChem | mon | area: areacella | Amon ((isd.003)) | Amon_oth | 80 | a92e4ec6-817c-11e6-a4e2-5404a60d96b5 | 942125e5a461fef57b1477b9a2bd5fa0 | f9494b76-80ba-11e6-ab6e-5404a60d96b5 | Climatological mean, Global field (19 pressure levels) [XY-P19] [aclim] | AerChemMIP,C4MIP,CFMIP,DAMIP,FAFMIP,GMMIP,GeoMIP,HighResMIP,LUMIP,PMIP,RFMIP,VolMIP | AerChemMIP,C4MIP,CFMIP,CMIP6,DAMIP,DECK,FAFMIP,GMMIP,GeoMIP,HighResMIP,LS3MIP,LUMIP,OMIP,PMIP,RFMIP,ScenarioMIP,VolMIP
1 | Global Mean Mole Fraction of N2O | 1e-09 | Global mean Nitrous Oxide (N2O) |  | n2oglobal | mole_fraction_of_nitrous_oxide_in_air | time: mean |  | real | time | n2oglobal | atmos atmosChem | mon |  | Amon ((isd.003)) | Amon_oth | 81 | bab221e4-e5dd-11e5-8482-ac72891c3257 | 09c328529f2fac58c1b016da33ba394c | f7e17186-562c-11e6-a2a4-ac72891c3257 | Temporal mean, Global mean/constant [na-na] [tmean] | AerChemMIP,C4MIP,CFMIP,DAMIP,FAFMIP,GMMIP,GeoMIP,HighResMIP,LUMIP,PMIP,RFMIP,VolMIP | AerChemMIP,C4MIP,CFMIP,CMIP6,DAMIP,DECK,FAFMIP,GMMIP,GeoMIP,HighResMIP,LS3MIP,LUMIP,OMIP,PMIP,RFMIP,ScenarioMIP,VolMIP
1 | Global Mean Mole Fraction of N2O | 1e-09 | Global mean Nitrous Oxide (N2O) |  | n2oglobal | mole_fraction_of_nitrous_oxide_in_air | within years time: mean over years time: mean |  | real | time2 | n2oglobalClim | atmos atmosChem | mon |  | Amon ((isd.003)) | Amon_oth | 82 | a92e6316-817c-11e6-a4e2-5404a60d96b5 | 09c328529f2fac58c1b016da33ba394c | f948ab1c-80ba-11e6-ab6e-5404a60d96b5 | Climatological mean, Global mean/constant [na-na] [aclim] | AerChemMIP,C4MIP,CFMIP,DAMIP,FAFMIP,GMMIP,GeoMIP,HighResMIP,LUMIP,PMIP,RFMIP,VolMIP | AerChemMIP,C4MIP,CFMIP,CMIP6,DAMIP,DECK,FAFMIP,GMMIP,GeoMIP,HighResMIP,LS3MIP,LUMIP,OMIP,PMIP,RFMIP,ScenarioMIP,VolMIP
3 | Global Mean Mole Fraction of CFC11 | 1e-12 | unset |  | cfc11global | mole_fraction_of_cfc11_in_air | time: mean |  | real | time | cfc11global | atmos atmosChem | mon |  | Amon ((isd.003)) | Amon_oth | 83 | baa9918c-e5dd-11e5-8482-ac72891c3257 | 4f875cf09480e892812e0d76a67aff79 | f7e17186-562c-11e6-a2a4-ac72891c3257 | Temporal mean, Global mean/constant [na-na] [tmean] | AerChemMIP,C4MIP,CFMIP,FAFMIP,GMMIP,GeoMIP,HighResMIP,LUMIP,RFMIP,VIACSAB,VolMIP | AerChemMIP,C4MIP,CFMIP,CMIP6,DAMIP,DECK,FAFMIP,GMMIP,GeoMIP,HighResMIP,LS3MIP,LUMIP,OMIP,RFMIP,ScenarioMIP,VolMIP
3 | Global Mean Mole Fraction of CFC12 | 1e-12 | unset |  | cfc12global | mole_fraction_of_cfc12_in_air | time: mean |  | real | time | cfc12global | atmos atmosChem | mon |  | Amon ((isd.003)) | Amon_oth | 84 | baa99736-e5dd-11e5-8482-ac72891c3257 | d833c036446ac363dcdf22027e28c0ed | f7e17186-562c-11e6-a2a4-ac72891c3257 | Temporal mean, Global mean/constant [na-na] [tmean] | AerChemMIP,C4MIP,CFMIP,FAFMIP,GMMIP,GeoMIP,HighResMIP,LUMIP,RFMIP,VIACSAB,VolMIP | AerChemMIP,C4MIP,CFMIP,CMIP6,DAMIP,DECK,FAFMIP,GMMIP,GeoMIP,HighResMIP,LS3MIP,LUMIP,OMIP,RFMIP,ScenarioMIP,VolMIP
3 | Global Mean Mole Fraction of HCFC22 | 1e-12 | unset |  | hcfc22global | mole_fraction_of_hcfc22_in_air | time: mean |  | real | time | hcfc22global | atmos atmosChem | mon |  | Amon ((isd.003)) | Amon_oth | 85 | baaeaf1e-e5dd-11e5-8482-ac72891c3257 | 2c1d2748570f208b1dde04d1e926b5e0 | f7e17186-562c-11e6-a2a4-ac72891c3257 | Temporal mean, Global mean/constant [na-na] [tmean] | AerChemMIP,C4MIP,CFMIP,FAFMIP,GMMIP,GeoMIP,HighResMIP,LUMIP,RFMIP,VIACSAB,VolMIP | AerChemMIP,C4MIP,CFMIP,CMIP6,DAMIP,DECK,FAFMIP,GMMIP,GeoMIP,HighResMIP,LS3MIP,LUMIP,OMIP,RFMIP,ScenarioMIP,VolMIP
3 | Global Mean Mole Fraction of CFC113 | 1e-12 | unset |  | cfc113global | mole_fraction_of_cfc113_in_air | time: mean |  | real | time | cfc113global | atmos atmosChem | mon |  | Amon ((isd.003)) | Amon_oth | 86 | baa98b1a-e5dd-11e5-8482-ac72891c3257 | c92e83db9d11646c271cc3ca75aaa267 | f7e17186-562c-11e6-a2a4-ac72891c3257 | Temporal mean, Global mean/constant [na-na] [tmean] | AerChemMIP,C4MIP,CFMIP,FAFMIP,GMMIP,GeoMIP,HighResMIP,LUMIP,RFMIP,VIACSAB,VolMIP | AerChemMIP,C4MIP,CFMIP,CMIP6,DAMIP,DECK,FAFMIP,GMMIP,GeoMIP,HighResMIP,LS3MIP,LUMIP,OMIP,RFMIP,ScenarioMIP,VolMIP
1 | Pressure on Model Levels | Pa | Air pressure on model levels |  | pfull | air_pressure | within years time: mean over years time: mean |  | real | longitude latitude alevel time2 | pfull | atmos | mon | area: areacella | Amon ((isd.003)) | Amon_oth | 87 | bab32c1a-e5dd-11e5-8482-ac72891c3257 | 7a107875bd58c5e655e8f87152a3bad7 | f94979ac-80ba-11e6-ab6e-5404a60d96b5 | Climatological mean, Global field on model atmosphere levels [XY-A] [aclim] | AerChemMIP,C4MIP,CFMIP,DAMIP,FAFMIP,GMMIP,GeoMIP,HighResMIP,LUMIP,RFMIP,VIACSAB,VolMIP | AerChemMIP,C4MIP,CFMIP,CMIP6,DAMIP,DECK,FAFMIP,GMMIP,GeoMIP,HighResMIP,LS3MIP,LUMIP,OMIP,RFMIP,ScenarioMIP,VolMIP
1 | Pressure on Model Half-Levels | Pa | Air pressure on model half-levels |  | phalf | air_pressure | within years time: mean over years time: mean |  | real | longitude latitude alevhalf time2 | phalf | atmos | mon | area: areacella | Amon ((isd.003)) | Amon_oth | 88 | bab33d04-e5dd-11e5-8482-ac72891c3257 | 154ab10964742eaff37de9cc5beef39c | f949fa1c-80ba-11e6-ab6e-5404a60d96b5 | Climatological mean, Global field on model atmosphere half-levels [XY-AH] [aclim] | AerChemMIP,C4MIP,CFMIP,DAMIP,FAFMIP,GMMIP,GeoMIP,HighResMIP,LUMIP,RFMIP,VIACSAB,VolMIP | AerChemMIP,C4MIP,CFMIP,CMIP6,DAMIP,DECK,FAFMIP,GMMIP,GeoMIP,HighResMIP,LS3MIP,LUMIP,OMIP,RFMIP,ScenarioMIP,VolMIP
Note on A1: Default priority (generally overridden by settings in "requestVar" record)
Note on B1: NetCDF Global Attribute
Note on E1: Name of variable in file
Note on H1: CMOR directive
Note on K1: CMOR name, unique within table
Note on U1: CMOR variable identifier
Note on V1: MIP variable identifier
Note on W1: Structure identifier

## AmonAdj
Priority | Long name | units | description | comment | Variable Name | CF Standard Name | cell_methods | positive | type | dimensions | CMOR Name | modeling_realm | frequency | cell_measures | prov | provNote | rowIndex | UID | vid | stid | Structure Title | MIPs (requesting) | MIPs (by experiment)
1 | Bias-Corrected Near-Surface Air Temperature | K | unset |  | tasAdjust | air_temperature | time: mean |  | real | longitude latitude time height2m | tasAdjust | atmos | mon | area: areacella | Amon ((isd.003)) | Amon_2d | 89 | e13ac1d2-8b09-11e6-af43-5404a60d96b5 | 607ace949959a450eef6fcc3dce9ccb7 | f7e1ef26-562c-11e6-a2a4-ac72891c3257 | Temporal mean, Global field (single level) [XY-na] {:height2m} [tmean] | AerChemMIP,C4MIP,DAMIP,FAFMIP,GMMIP,GeoMIP,HighResMIP,ISMIP6,LUMIP,RFMIP,VolMIP | AerChemMIP,C4MIP,CMIP6,DAMIP,DECK,FAFMIP,GMMIP,GeoMIP,HighResMIP,ISMIP6,LS3MIP,LUMIP,OMIP,RFMIP,ScenarioMIP,VolMIP
1 | Bias-Corrected Surface Temperature | K | ""skin"" temperature (i.e., SST for open ocean) | "skin" temperature (i.e., SST for open ocean) | tsAdjust | surface_temperature | time: mean |  | real | longitude latitude time | tsAdjust | atmos | mon | area: areacella | Amon ((isd.003)) | Amon_2d | 90 | e13acd4e-8b09-11e6-af43-5404a60d96b5 | 6dc72b28b337da4c6c7b1e8f38fa078d | f7dcac96-562c-11e6-a2a4-ac72891c3257 | Temporal mean, Global field (single level) [XY-na] [tmean] | AerChemMIP,C4MIP,DAMIP,FAFMIP,GMMIP,GeoMIP,HighResMIP,ISMIP6,LUMIP,PMIP,RFMIP,VolMIP | AerChemMIP,C4MIP,CMIP6,DAMIP,DECK,FAFMIP,GMMIP,GeoMIP,HighResMIP,ISMIP6,LS3MIP,LUMIP,OMIP,PMIP,RFMIP,ScenarioMIP,VolMIP
1 | Bias-Corrected Sea Level Pressure | Pa | not, in general, the same as surface pressure | not, in general, the same as surface pressure | pslAdjust | air_pressure_at_sea_level | time: mean |  | real | longitude latitude time | pslAdjust | atmos | mon | area: areacella | Amon ((isd.003)) | Amon_2d | 91 | e13ad8c0-8b09-11e6-af43-5404a60d96b5 | f829e86fb72b0fcb42755119b233b0fc | f7dcac96-562c-11e6-a2a4-ac72891c3257 | Temporal mean, Global field (single level) [XY-na] [tmean] | AerChemMIP,C4MIP,DAMIP,FAFMIP,GMMIP,GeoMIP,HighResMIP,ISMIP6,LUMIP,RFMIP,VolMIP | AerChemMIP,C4MIP,CMIP6,DAMIP,DECK,FAFMIP,GMMIP,GeoMIP,HighResMIP,ISMIP6,LS3MIP,LUMIP,OMIP,RFMIP,ScenarioMIP,VolMIP
1 | Bias-Corrected Precipitation | kg m-2 s-1 | at surface; includes both liquid and solid phases from all types of clouds (both large-scale and convective) | at surface; includes both liquid and solid phases from all types of clouds (both large-scale and convective) | prAdjust | precipitation_flux | time: mean |  | real | longitude latitude time | prAdjust | atmos | mon | area: areacella | Amon ((isd.003)) | Amon_2d | 92 | e13ae482-8b09-11e6-af43-5404a60d96b5 | fcad271506d1d788d37e45a2afd6e67e | f7dcac96-562c-11e6-a2a4-ac72891c3257 | Temporal mean, Global field (single level) [XY-na] [tmean] | AerChemMIP,C4MIP,DAMIP,FAFMIP,GMMIP,GeoMIP,HighResMIP,ISMIP6,LUMIP,RFMIP,VolMIP | AerChemMIP,C4MIP,CMIP6,DAMIP,DECK,FAFMIP,GMMIP,GeoMIP,HighResMIP,ISMIP6,LS3MIP,LUMIP,OMIP,RFMIP,ScenarioMIP,VolMIP
Note on A1: Default priority (generally overridden by settings in "requestVar" record)
Note on B1: NetCDF Global Attribute
Note on E1: Name of variable in file
Note on H1: CMOR directive
Note on K1: CMOR name, unique within table
Note on U1: CMOR variable identifier
Note on V1: MIP variable identifier
Note on W1: Structure identifier

## LIfxant
Priority | Long name | units | description | comment | Variable Name | CF Standard Name | cell_methods | positive | type | dimensions | CMOR Name | modeling_realm | frequency | cell_measures | prov | provNote | rowIndex | UID | vid | stid | Structure Title | MIPs (requesting) | MIPs (by experiment)
3 | Geothermal Heat flux beneath land ice | W m-2 | Upward geothermal heat flux per unit area beneath land ice |  | hfgeoubed | upward_geothermal_heat_flux_at_ground_level | time: mean |  |  | xant yant time | hfgeoubed |  | fx | area: areacellg | ISMIP6 [LIfxant] |  | 4 | e2c7c9b4-8b09-11e6-af43-5404a60d96b5 | 5914a1ea-9e49-11e5-803c-0d0b866b59f3 | 943a67aa-8b06-11e6-94d1-5404a60d96b5 | Temporal mean, Antarctic Polar Stereographic Grid [XYA-na] [tmean] | ISMIP6 | CMIP6,DECK,ISMIP6
2 | Bedrock Altitude | m | The bedrock topography beneath the land ice |  | topg | bedrock_altitude | time: mean |  |  | xant yant time | topg |  | fx | area: areacellg | ISMIP6 [LIfxant] |  | 5 | e2c7d562-8b09-11e6-af43-5404a60d96b5 | 59148cf0-9e49-11e5-803c-0d0b866b59f3 | 943a67aa-8b06-11e6-94d1-5404a60d96b5 | Temporal mean, Antarctic Polar Stereographic Grid [XYA-na] [tmean] | ISMIP6 | CMIP6,DECK,ISMIP6
2 | Ice Sheet Thickness | m | The thickness of the ice sheet |  | lithk | land_ice_thickness | time: mean |  |  | xant yant time | lithk |  | fx | area: areacellg | ISMIP6 [LIfxant] |  | 6 | e2c7dd28-8b09-11e6-af43-5404a60d96b5 | 59176b14-9e49-11e5-803c-0d0b866b59f3 | 943a67aa-8b06-11e6-94d1-5404a60d96b5 | Temporal mean, Antarctic Polar Stereographic Grid [XYA-na] [tmean] | ISMIP6 | CMIP6,DECK,ISMIP6
1 | Grid Cell Area for Interpolated Grids | m2 | Area of the target grid (not the interpolated area of the source grid). |  | areacellg | cell_area |  |  |  | xant yant time | areacellg |  | fx | area: areacellg | ISMIP6 [LIfxant] |  | 7 | e2c7e3cc-8b09-11e6-af43-5404a60d96b5 | e9b495e2-5989-11e6-a4be-ac72891c3257' | 943ca1c8-8b06-11e6-94d1-5404a60d96b5 | Temporal mean, Antarctic Polar Stereographic Grid [XYA-na] [fixed] | ISMIP6 | CMIP6,DECK,ISMIP6
Note on A1: Default priority (generally overridden by settings in "requestVar" record)
Note on B1: NetCDF Global Attribute
Note on E1: Name of variable in file
Note on H1: CMOR directive
Note on K1: CMOR name, unique within table
Note on U1: CMOR variable identifier
Note on V1: MIP variable identifier
Note on W1: Structure identifier

## LIfxgre
Priority | Long name | units | description | comment | Variable Name | CF Standard Name | cell_methods | positive | type | dimensions | CMOR Name | modeling_realm | frequency | cell_measures | prov | provNote | rowIndex | UID | vid | stid | Structure Title | MIPs (requesting) | MIPs (by experiment)
3 | Geothermal Heat flux beneath land ice | W m-2 | Upward geothermal heat flux per unit area beneath land ice |  | hfgeoubed | upward_geothermal_heat_flux_at_ground_level | time: mean |  |  | xgre ygre time | hfgeoubed |  | fx | area: areacellg | ISMIP6 [LIfxgre] |  | 4 | e2c7ce96-8b09-11e6-af43-5404a60d96b5 | 5914a1ea-9e49-11e5-803c-0d0b866b59f3 | 943c1906-8b06-11e6-94d1-5404a60d96b5 | Temporal mean, Greenland Polar Stereographic Grid [XYG-na] [tmean] | ISMIP6 | CMIP6,DECK,ISMIP6
2 | Bedrock Altitude | m | The bedrock topography beneath the land ice |  | topg | bedrock_altitude | time: mean |  |  | xgre ygre time | topg |  | fx | area: areacellg | ISMIP6 [LIfxgre] |  | 5 | e2c7d95e-8b09-11e6-af43-5404a60d96b5 | 59148cf0-9e49-11e5-803c-0d0b866b59f3 | 943c1906-8b06-11e6-94d1-5404a60d96b5 | Temporal mean, Greenland Polar Stereographic Grid [XYG-na] [tmean] | ISMIP6 | CMIP6,DECK,ISMIP6
2 | Ice Sheet Thickness | m | The thickness of the ice sheet |  | lithk | land_ice_thickness | time: mean |  |  | xgre ygre time | lithk |  | fx | area: areacellg | ISMIP6 [LIfxgre] |  | 6 | e2c7e00c-8b09-11e6-af43-5404a60d96b5 | 59176b14-9e49-11e5-803c-0d0b866b59f3 | 943c1906-8b06-11e6-94d1-5404a60d96b5 | Temporal mean, Greenland Polar Stereographic Grid [XYG-na] [tmean] | ISMIP6 | CMIP6,DECK,ISMIP6
1 | Grid Cell Area for Interpolated Grids | m2 | Area of the target grid (not the interpolated area of the source grid). |  | areacellg | cell_area |  |  |  | xgre ygre time | areacellg |  | fx | area: areacellg | ISMIP6 [LIfxgre] |  | 7 | e2c7e6a6-8b09-11e6-af43-5404a60d96b5 | e9b495e2-5989-11e6-a4be-ac72891c3257' | 9439f414-8b06-11e6-94d1-5404a60d96b5 | Temporal mean, Greenland Polar Stereographic Grid [XYG-na] [fixed] | ISMIP6 | CMIP6,DECK,ISMIP6
Note on A1: Default priority (generally overridden by settings in "requestVar" record)
Note on B1: NetCDF Global Attribute
Note on E1: Name of variable in file
Note on H1: CMOR directive
Note on K1: CMOR name, unique within table
Note on U1: CMOR variable identifier
Note on V1: MIP variable identifier
Note on W1: Structure identifier

## LImon
Priority | Long name | units | description | comment | Variable Name | CF Standard Name | cell_methods | positive | type | dimensions | CMOR Name | modeling_realm | frequency | cell_measures | prov | provNote | rowIndex | UID | vid | stid | Structure Title | MIPs (requesting) | MIPs (by experiment)
1 | Near-Surface Air Temperature | K | near-surface (usually, 2 meter) air temperature | quantity averaged over ice_sheet (meaning grounded ice sheet and floating ice shelf) only, to avoid contamination from other surfaces (eg: permafrost) | tas | air_temperature | area: time: mean where ice_shelf |  |  | longitude latitude time | tasLi | landIce | mon | area: areacella | ISMIP6 [new_LImon] |  | 4 | 8bbab756-4a5b-11e6-9cd2-ac72891c3257 | 5c4978e802ba55d5a298cf1b3bdc2b3a | f94a76ea-80ba-11e6-ab6e-5404a60d96b5 | Temporal mean, Global field (single level) [XY-na] [amni-twmn] | ISMIP6 | CMIP6,DECK,ISMIP6
1 | Surface Temperature | K | Temperature of the lower boundary of the atmosphere | quantity averaged over ice_sheet (meaning grounded ice sheet and floating ice shelf) only, to avoid contamination from other surfaces (eg: permafrost) | ts | surface_temperature | area: time: mean where ice_shelf |  |  | longitude latitude time | tsLi | landIce | mon | area: areacella | ISMIP6 [new_LImon] |  | 5 | 8bbabefe-4a5b-11e6-9cd2-ac72891c3257 | 90c49fce92dc1f21647dad07d1342843 | f94a76ea-80ba-11e6-ab6e-5404a60d96b5 | Temporal mean, Global field (single level) [XY-na] [amni-twmn] | ISMIP6 | CMIP6,DECK,ISMIP6
1 | Snow Internal Temperature | K | This temperature is averaged over all the snow in the grid cell that rests on land or land ice. When computing the time-mean here, the time samples, weighted by the mass of snow on the land portion of the grid cell, are accumulated and then divided by the sum of the weights. Reported as missing in regions free of snow on land. | quantity averaged over ice_sheet (meaning grounded ice sheet and floating ice shelf) only, to avoid contamination from other surfaces (eg: permafrost) | tsn | temperature_in_surface_snow | area: time: mean where ice_shelf |  |  | longitude latitude time | tsnLi | landIce | mon | area: areacella | ISMIP6 [new_LImon] |  | 6 | 8bbac66a-4a5b-11e6-9cd2-ac72891c3257 | 15fd6126b9fb057118c71df94403e30c | f94a76ea-80ba-11e6-ab6e-5404a60d96b5 | Temporal mean, Global field (single level) [XY-na] [amni-twmn] | ISMIP6 | CMIP6,DECK,ISMIP6
2 | Temperature at snow-ice interface over land ice | K | Surface Temperature that is used to force ice sheet models. It is the temperature at the base of the snowpack models, and does not vary with seasons. Report surface temperature of ice sheet where snow thickness is zero | quantity averaged over ice_sheet (meaning grounded ice sheet and floating ice shelf) only, to avoid contamination from other surfaces (eg: permafrost) | litempsnic | snow_land_ice_interface_temperature | area: time: mean where ice_shelf |  |  | longitude latitude time | litempsnicLi | landIce | mon | area: areacella | ISMIP6 [new_LImon] |  | 7 | 8bbacd0e-4a5b-11e6-9cd2-ac72891c3257 | 590dd702-9e49-11e5-803c-0d0b866b59f3 | f94a76ea-80ba-11e6-ab6e-5404a60d96b5 | Temporal mean, Global field (single level) [XY-na] [amni-twmn] | ISMIP6 | CMIP6,DECK,ISMIP6
2 | Surface Mass Balance flux | kg m-2 s-1 | Specific mass balance means the net rate at which ice is added per unit area at the land ice surface. Computed as the total surface mass balance on the land ice portion of the grid cell divided by land ice area in the grid cell. A negative value means loss of ice | quantity averaged over ice_sheet (meaning grounded ice sheet and floating ice shelf) only, to avoid contamination from other surfaces (eg: permafrost) | acabf | land_ice_surface_specific_mass_balance_flux | area: time: mean where ice_shelf |  |  | longitude latitude time | acabfLi | landIce | mon | area: areacella | ISMIP6 [new_LImon] |  | 8 | 8bbad312-4a5b-11e6-9cd2-ac72891c3257 | 59147580-9e49-11e5-803c-0d0b866b59f3 | f94a76ea-80ba-11e6-ab6e-5404a60d96b5 | Temporal mean, Global field (single level) [XY-na] [amni-twmn] | ISMIP6 | CMIP6,DECK,ISMIP6
1 | Precipitation | kg m-2 s-1 | includes both liquid and solid phases | quantity averaged over ice_sheet (meaning grounded ice sheet and floating ice shelf) only, to avoid contamination from other surfaces (eg: permafrost) | pr | precipitation_flux | area: time: mean where ice_shelf |  |  | longitude latitude time | prLi | landIce | mon | area: areacella | ISMIP6 [new_LImon] |  | 9 | 8bbad8d0-4a5b-11e6-9cd2-ac72891c3257 | 62f26742cf240c1b5169a5cd511196b6 | f94a76ea-80ba-11e6-ab6e-5404a60d96b5 | Temporal mean, Global field (single level) [XY-na] [amni-twmn] | ISMIP6 | CMIP6,DECK,ISMIP6
1 | Snowfall Flux | kg m-2 s-1 | at surface; includes precipitation of all forms of water in the solid phase | quantity averaged over ice_sheet (meaning grounded ice sheet and floating ice shelf) only, to avoid contamination from other surfaces (eg: permafrost) | prsn | snowfall_flux | area: time: mean where ice_shelf |  |  | longitude latitude time | prsnLi | landIce | mon | area: areacella | ISMIP6 [new_LImon] |  | 10 | 8bbade02-4a5b-11e6-9cd2-ac72891c3257 | 051919eddec810e292c883205c944ceb | f94a76ea-80ba-11e6-ab6e-5404a60d96b5 | Temporal mean, Global field (single level) [XY-na] [amni-twmn] | ISMIP6 | CMIP6,DECK,ISMIP6
1 | Rainfall rate | kg m-2 s-1 |  | quantity averaged over ice_sheet (meaning grounded ice sheet and floating ice shelf) only, to avoid contamination from other surfaces (eg: permafrost) | prra | rainfall_flux | area: time: mean where ice_shelf |  |  | longitude latitude time | prraLi | landIce | mon | area: areacella | ISMIP6 [new_LImon] |  | 11 | 8bbae3ac-4a5b-11e6-9cd2-ac72891c3257 | 5912cab4-9e49-11e5-803c-0d0b866b59f3 | f94a76ea-80ba-11e6-ab6e-5404a60d96b5 | Temporal mean, Global field (single level) [XY-na] [amni-twmn] | ISMIP6 | CMIP6,DECK,ISMIP6
1 | Surface Snow and Ice Sublimation Flux | kg m-2 s-1 | The snow and ice sublimation flux is the loss of snow and ice mass per unit area from the surface resulting from their direct conversion to water vapor that enters the atmosphere. | quantity averaged over ice_sheet (meaning grounded ice sheet and floating ice shelf) only, to avoid contamination from other surfaces (eg: permafrost) | sbl | surface_snow_and_ice_sublimation_flux | area: time: mean where ice_shelf |  |  | longitude latitude time | sblLi | landIce | mon | area: areacella | ISMIP6 [new_LImon] |  | 12 | 8bbae8b6-4a5b-11e6-9cd2-ac72891c3257 | 3a8e1636a31c82fbdd9a1ae45ab3be7d | f94a76ea-80ba-11e6-ab6e-5404a60d96b5 | Temporal mean, Global field (single level) [XY-na] [amni-twmn] | ISMIP6 | CMIP6,DECK,ISMIP6
2 | Surface snow and ice melt flux | kg m-2 s-1 | Loss of snow and ice mass resulting from surface melting. Computed as the total surface melt on the land ice portion of the grid cell divided by land ice area in the grid cell. | quantity averaged over ice_sheet (meaning grounded ice sheet and floating ice shelf) only, to avoid contamination from other surfaces (eg: permafrost) | snicem | surface_snow_and_ice_melt_flux | area: time: mean where ice_shelf |  |  | longitude latitude time | snicemLi | landIce | mon | area: areacella | ISMIP6 [new_LImon] |  | 13 | 8bbaee6a-4a5b-11e6-9cd2-ac72891c3257 | 5912a516-9e49-11e5-803c-0d0b866b59f3 | f94a76ea-80ba-11e6-ab6e-5404a60d96b5 | Temporal mean, Global field (single level) [XY-na] [amni-twmn] | ISMIP6 | CMIP6,DECK,ISMIP6
1 | Surface Snow Melt | kg m-2 s-1 | The total surface snow melt rate on the land portion of the grid cell divided by the land area in the grid cell; report as zero for snow-free land regions and missing where there is no land. | NEW DEF in LIMON: Loss of snow mass resulting from surface melting. Computed as the surface melt water from snow on the ice sheet portion of the grid cell divided by the ice_sheet area in the grid cell; report as 0.0 for snow-free land_ice regions; report as 0.0 where the land fraction is 0. | snm | surface_snow_melt_flux | area: time: mean where ice_shelf |  |  | longitude latitude time | snmLi | landIce | mon | area: areacella | ISMIP6 [new_LImon] |  | 14 | 8bbaf36a-4a5b-11e6-9cd2-ac72891c3257 | 5652800cc64fd945cc990547aee633a1 | f94a76ea-80ba-11e6-ab6e-5404a60d96b5 | Temporal mean, Global field (single level) [XY-na] [amni-twmn] | ISMIP6 | CMIP6,DECK,ISMIP6
3 | Surface ice melt flux | kg m-2 s-1 | Loss of ice mass resulting from surface melting. Computed as the total surface melt water on the land ice portion of the grid cell divided by land ice area in the grid cell. | quantity averaged over ice_sheet (meaning grounded ice sheet and floating ice shelf) only, to avoid contamination from other surfaces (eg: permafrost) | icem | land_ice_surface_melt_flux | area: time: mean where ice_shelf |  |  | longitude latitude time | icemLi | landIce | mon | area: areacella | ISMIP6 [new_LImon] |  | 15 | 8bbafacc-4a5b-11e6-9cd2-ac72891c3257 | 590e1c1c-9e49-11e5-803c-0d0b866b59f3 | f94a76ea-80ba-11e6-ab6e-5404a60d96b5 | Temporal mean, Global field (single level) [XY-na] [amni-twmn] | ISMIP6 | CMIP6,DECK,ISMIP6
2 | Surface snow and ice refreeze flux | kg m-2 s-1 | Mass flux of surface meltwater which refreezes within the snowpack. Computed as the total refreezing on the land ice portion of the grid cell divided by land ice area in the grid cell. | quantity averaged over ice_sheet (meaning grounded ice sheet and floating ice shelf) only, to avoid contamination from other surfaces (eg: permafrost) | snicefreez | surface_snow_and_ice_refreezing_flux | area: time: mean where ice_shelf |  |  | longitude latitude time | snicefreezLi | landIce | mon | area: areacella | ISMIP6 [new_LImon] |  | 16 | 8bbb006c-4a5b-11e6-9cd2-ac72891c3257 | 59150216-9e49-11e5-803c-0d0b866b59f3 | f94a76ea-80ba-11e6-ab6e-5404a60d96b5 | Temporal mean, Global field (single level) [XY-na] [amni-twmn] | ISMIP6 | CMIP6,DECK,ISMIP6
2 | Land Ice Runoff Flux | kg m-2 s-1 | Runoff flux over land ice is the difference between any available liquid water in the snowpack less any refreezing. Computed as the sum of rainfall and melt of snow or ice less any refreezing or water retained in the snowpack | quantity averaged over ice_sheet (meaning grounded ice sheet and floating ice shelf) only, to avoid contamination from other surfaces (eg: permafrost) | mrroLi | land_ice_runoff_flux | area: time: mean where ice_shelf |  |  | longitude latitude time | mrroLi | landIce | mon | area: areacella | ISMIP6 [new_LImon] |  | 17 | 8bbb058a-4a5b-11e6-9cd2-ac72891c3257 | 41455e80-4f40-11e6-a814-ac72891c3257 | f94a76ea-80ba-11e6-ab6e-5404a60d96b5 | Temporal mean, Global field (single level) [XY-na] [amni-twmn] | ISMIP6 | CMIP6,DECK,ISMIP6
1 | Snow Area Fraction | % | Fraction of each grid cell that is occupied by snow that rests on land portion of cell. | quantity averaged over ice_sheet (meaning grounded ice sheet and floating ice shelf) only, to avoid contamination from other surfaces (eg: permafrost) | snc | surface_snow_area_fraction | area: time: mean where ice_shelf |  |  | longitude latitude time | sncLi | landIce | mon | area: areacella | ISMIP6 [new_LImon] |  | 18 | 8bbb0aa8-4a5b-11e6-9cd2-ac72891c3257 | e53e97d7e904fe67aa54b721b3c6a290 | f94a76ea-80ba-11e6-ab6e-5404a60d96b5 | Temporal mean, Global field (single level) [XY-na] [amni-twmn] | ISMIP6 | CMIP6,DECK,ISMIP6
1 | Land Ice Area Fraction | % | Fraction of grid cell covered by land ice (ice sheet, ice shelf, ice cap, glacier) |  | sftgif | land_ice_area_fraction | time: mean |  |  | longitude latitude time | sftgif | landIce | mon | area: areacella | ISMIP6 [new_LImon] |  | 19 | 8bbb0fa8-4a5b-11e6-9cd2-ac72891c3257 | a1d2e309c6f25017442ad6c79c4f9eca | f7dcac96-562c-11e6-a2a4-ac72891c3257 | Temporal mean, Global field (single level) [XY-na] [tmean] | ISMIP6 | CMIP6,DECK,ISMIP6
1 | Grounded Ice Sheet Area Fraction | % | Fraction of grid cell covered by grounded ice sheet |  | sftgrf | grounded_ice_sheet_area_fraction | time: mean |  |  | longitude latitude time | sftgrf | landIce | mon | area: areacella | ISMIP6 [new_LImon] |  | 20 | 8bbb1520-4a5b-11e6-9cd2-ac72891c3257 | 590e5de4-9e49-11e5-803c-0d0b866b59f3 | f7dcac96-562c-11e6-a2a4-ac72891c3257 | Temporal mean, Global field (single level) [XY-na] [tmean] | ISMIP6 | CMIP6,DECK,ISMIP6
2 | Floating Ice Shelf Area Fraction | % | Fraction of grid cell covered by floating ice shelf, the component of the ice sheet that is flowing over seawater |  | sftflf | floating_ice_shelf_area_fraction | area: time: mean where floating_ice_shelf |  |  | longitude latitude time | sftflf | landIce | mon | area: areacella | ISMIP6 [new_LImon] |  | 21 | 8bbb1a70-4a5b-11e6-9cd2-ac72891c3257 | 590dbe0c-9e49-11e5-803c-0d0b866b59f3 | f94de794-80ba-11e6-ab6e-5404a60d96b5 | Temporal mean, Global field (single level) [XY-na] [amnfi-twmn] | ISMIP6 | CMIP6,DECK,ISMIP6
1 | surface altitude | m | The surface called "surface" means the lower boundary of the atmosphere. Altitude is the (geometric) height above the geoid, which is the reference geopotential surface. The geoid is similar to mean sea level. | quantity averaged over ice_sheet (meaning grounded ice sheet and floating ice shelf) only, to avoid contamination from other surfaces (eg: permafrost) | orog | surface_altitude | area: time: mean where ice_shelf |  |  | longitude latitude time | orogLi | landIce | mon | area: areacella | ISMIP6 [new_LImon] |  | 22 | 8bbb1f52-4a5b-11e6-9cd2-ac72891c3257 | 00e77372e8b909d9a827a0790e991fd9 | f94a76ea-80ba-11e6-ab6e-5404a60d96b5 | Temporal mean, Global field (single level) [XY-na] [amni-twmn] | ISMIP6 | CMIP6,DECK,ISMIP6
1 | Surface Upward Latent Heat Flux | W m-2 |  | quantity averaged over ice_sheet (meaning grounded ice sheet and floating ice shelf) only, to avoid contamination from other surfaces (eg: permafrost) | hfls | surface_upward_latent_heat_flux | area: time: mean where ice_shelf |  |  | longitude latitude time | hflsLi | landIce | mon | area: areacella | ISMIP6 [new_LImon] |  | 23 | 8bbb2448-4a5b-11e6-9cd2-ac72891c3257 | 95cbf6ac889c8fe7d92e20e8c34960d1 | f94a76ea-80ba-11e6-ab6e-5404a60d96b5 | Temporal mean, Global field (single level) [XY-na] [amni-twmn] | ISMIP6 | CMIP6,DECK,ISMIP6
1 | Surface Upward Sensible Heat Flux | W m-2 |  | quantity averaged over ice_sheet (meaning grounded ice sheet and floating ice shelf) only, to avoid contamination from other surfaces (eg: permafrost) | hfss | surface_upward_sensible_heat_flux | area: time: mean where ice_shelf |  |  | longitude latitude time | hfssLi | landIce | mon | area: areacella | ISMIP6 [new_LImon] |  | 24 | 8bbb295c-4a5b-11e6-9cd2-ac72891c3257 | a13ed886b17e20cdae8b89b9ff8e4610 | f94a76ea-80ba-11e6-ab6e-5404a60d96b5 | Temporal mean, Global field (single level) [XY-na] [amni-twmn] | ISMIP6 | CMIP6,DECK,ISMIP6
1 | Surface Downwelling Shortwave Radiation | W m-2 | surface solar irradiance for UV calculations | quantity averaged over ice_sheet (meaning grounded ice sheet and floating ice shelf) only, to avoid contamination from other surfaces (eg: permafrost) | rsds | surface_downwelling_shortwave_flux_in_air | area: time: mean where ice_shelf |  |  | longitude latitude time | rsdsLi | landIce | mon | area: areacella | ISMIP6 [new_LImon] |  | 25 | 8bbb2e34-4a5b-11e6-9cd2-ac72891c3257 | 6e7b9f984d3bba15daccaaa18039a85d | f94a76ea-80ba-11e6-ab6e-5404a60d96b5 | Temporal mean, Global field (single level) [XY-na] [amni-twmn] | ISMIP6 | CMIP6,DECK,ISMIP6
1 | surface upwelling shortwave radiation | W m-2 |  | quantity averaged over ice_sheet (meaning grounded ice sheet and floating ice shelf) only, to avoid contamination from other surfaces (eg: permafrost) | rsus | surface_upwelling_shortwave_flux_in_air | area: time: mean where ice_shelf |  |  | longitude latitude time | rsusLi | landIce | mon | area: areacella | ISMIP6 [new_LImon] |  | 26 | 8bbb33f2-4a5b-11e6-9cd2-ac72891c3257 | 70bf79db957daa3b82413da949233ac7 | f94a76ea-80ba-11e6-ab6e-5404a60d96b5 | Temporal mean, Global field (single level) [XY-na] [amni-twmn] | ISMIP6 | CMIP6,DECK,ISMIP6
1 | surface downwelling longwave radiation | W m-2 |  | quantity averaged over ice_sheet (meaning grounded ice sheet and floating ice shelf) only, to avoid contamination from other surfaces (eg: permafrost) | rlds | surface_downwelling_longwave_flux_in_air | area: time: mean where ice_shelf |  |  | longitude latitude time | rldsLi | landIce | mon | area: areacella | ISMIP6 [new_LImon] |  | 27 | 8bbb38e8-4a5b-11e6-9cd2-ac72891c3257 | 70d7d6fc0e9c2f14624a0270bf2b99b9 | f94a76ea-80ba-11e6-ab6e-5404a60d96b5 | Temporal mean, Global field (single level) [XY-na] [amni-twmn] | ISMIP6 | CMIP6,DECK,ISMIP6
1 | surface upwelling longwave radiation | W m-2 |  | quantity averaged over ice_sheet (meaning grounded ice sheet and floating ice shelf) only, to avoid contamination from other surfaces (eg: permafrost) | rlus | surface_upwelling_longwave_flux_in_air | area: time: mean where ice_shelf |  |  | longitude latitude time | rlusLi | landIce | mon | area: areacella | ISMIP6 [new_LImon] |  | 28 | 8bbb3ed8-4a5b-11e6-9cd2-ac72891c3257 | 89027ee0079acb709750ddeac1c08899 | f94a76ea-80ba-11e6-ab6e-5404a60d96b5 | Temporal mean, Global field (single level) [XY-na] [amni-twmn] | ISMIP6 | CMIP6,DECK,ISMIP6
2 | Land ice or snow albedo | 1.0 | Mean surface albedo of entire land ice covered part of the grid cell | quantity averaged over ice_sheet (meaning grounded ice sheet and floating ice shelf) only, to avoid contamination from other surfaces (eg: permafrost) | lialb | surface_albedo | area: time: mean where ice_shelf |  |  | longitude latitude time | lialbLi | landIce | mon | area: areacella | ISMIP6 [new_LImon] |  | 29 | 8bbb4446-4a5b-11e6-9cd2-ac72891c3257 | 5912e2f6-9e49-11e5-803c-0d0b866b59f3 | f94a76ea-80ba-11e6-ab6e-5404a60d96b5 | Temporal mean, Global field (single level) [XY-na] [amni-twmn] | ISMIP6 | CMIP6,DECK,ISMIP6
1 | Snow Area Fraction | % | Fraction of each grid cell that is occupied by snow that rests on land portion of cell. | Fraction of each grid cell that is occupied by snow that rests on land portion of cell. | snc | surface_snow_area_fraction | time: mean |  | real | longitude latitude time | snc | landIce land | mon | area: areacella | LImon ((isd.003)) |  | 14 | bab7c2d4-e5dd-11e5-8482-ac72891c3257 | e53e97d7e904fe67aa54b721b3c6a290 | f7dcac96-562c-11e6-a2a4-ac72891c3257 | Temporal mean, Global field (single level) [XY-na] [tmean] | C4MIP,CFMIP,DAMIP,FAFMIP,GMMIP,GeoMIP,HighResMIP,LUMIP,PMIP,VIACSAB,VolMIP | C4MIP,CFMIP,CMIP6,DAMIP,DCPP,DECK,FAFMIP,GMMIP,GeoMIP,HighResMIP,LS3MIP,LUMIP,OMIP,PMIP,ScenarioMIP,VolMIP
1 | Surface Snow Amount | kg m-2 | The mass of surface snow on the land portion of the grid cell divided by the land area in the grid cell; reported as missing where the land fraction is 0; excludes snow on vegetation canopy or on sea ice. | Computed as the mass of surface snow on the land portion of the grid cell divided by the land area in the grid cell; reported as 0.0 where the land fraction is 0; excluded is snow on vegetation canopy or on sea ice. | snw | surface_snow_amount | area: mean where land time: mean |  | real | longitude latitude time | snw | landIce land | mon | area: areacella | LImon ((isd.003)) |  | 15 | bab81e50-e5dd-11e5-8482-ac72891c3257 | 0e1704f8fbacbe223946d84392b8064e | f7de23aa-562c-11e6-a2a4-ac72891c3257 | Temporal mean, Global field (single level) [XY-na] [amnla-tmn] | C4MIP,CFMIP,DAMIP,FAFMIP,GMMIP,GeoMIP,HighResMIP,LUMIP,PMIP,VIACSAB,VolMIP | C4MIP,CFMIP,CMIP6,DAMIP,DECK,FAFMIP,GMMIP,GeoMIP,HighResMIP,LS3MIP,LUMIP,OMIP,PMIP,ScenarioMIP,VolMIP
1 | Snow Depth | m | where land over land, this is computed as the mean thickness of snow in the land portion of the grid cell (averaging over the entire land portion, including the snow-free fraction). Reported as 0.0 where the land fraction is 0. | where land over land, this is computed as the mean thickness of snow in the land portion of the grid cell (averaging over the entire land portion, including the snow-free fraction). Reported as 0.0 where the land fraction is 0. | snd | surface_snow_thickness | area: mean where land time: mean |  | real | longitude latitude time | snd | landIce land | mon | area: areacella | LImon ((isd.003)) |  | 16 | bab7e05c-e5dd-11e5-8482-ac72891c3257 | 19058c0a2aaaf3eaeca5093ea87c7e46 | f7de23aa-562c-11e6-a2a4-ac72891c3257 | Temporal mean, Global field (single level) [XY-na] [amnla-tmn] | C4MIP,CFMIP,DAMIP,DCPP,FAFMIP,GMMIP,GeoMIP,HighResMIP,LUMIP,PMIP,VIACSAB,VolMIP | C4MIP,CFMIP,CMIP6,DAMIP,DCPP,DECK,FAFMIP,GMMIP,GeoMIP,HighResMIP,LS3MIP,LUMIP,OMIP,PMIP,ScenarioMIP,VolMIP
2 | Liquid Water Content of Snow Layer | kg m-2 | where land over land: this is computed as the total mass of liquid water contained interstitially within the snow layer of the land portion of a grid cell divided by the area of the land portion of the cell. | where land over land: this is computed as the total mass of liquid water contained interstitially within the snow layer of the land portion of a grid cell divided by the area of the land portion of the cell. | lwsnl | liquid_water_content_of_snow_layer | area: mean where land time: mean |  | real | longitude latitude time | lwsnl | landIce land | mon | area: areacella | LImon ((isd.003)) |  | 17 | bab0f1a2-e5dd-11e5-8482-ac72891c3257 | c7452587dbc0d44ad81fc174a656ecea | f7de23aa-562c-11e6-a2a4-ac72891c3257 | Temporal mean, Global field (single level) [XY-na] [amnla-tmn] | C4MIP,FAFMIP,GMMIP,GeoMIP,HighResMIP,LUMIP,VIACSAB,VolMIP | C4MIP,CMIP6,DAMIP,DCPP,DECK,FAFMIP,GMMIP,GeoMIP,HighResMIP,LS3MIP,LUMIP,OMIP,ScenarioMIP,VolMIP
2 | Snow Soot Content | kg m-2 | the entire land portion of the grid cell is considered, with snow soot content set to 0.0 in regions free of snow. | the entire land portion of the grid cell is considered, with snow soot content set to 0.0 in regions free of snow. | sootsn | soot_content_of_surface_snow | area: mean where land time: mean |  | real | longitude latitude time | sootsn | landIce land | mon | area: areacella | LImon ((isd.003)) |  | 18 | bab83fc0-e5dd-11e5-8482-ac72891c3257 | d421b6923b396998106a8c1c66ea07f1 | f7de23aa-562c-11e6-a2a4-ac72891c3257 | Temporal mean, Global field (single level) [XY-na] [amnla-tmn] | C4MIP,FAFMIP,GMMIP,GeoMIP,HighResMIP,LUMIP,VIACSAB,VolMIP | C4MIP,CMIP6,DAMIP,DECK,FAFMIP,GMMIP,GeoMIP,HighResMIP,LS3MIP,LUMIP,OMIP,ScenarioMIP,VolMIP
1 | Mean Age of Snow | day | Age of Snow (when computing the time-mean here, the time samples, weighted by the mass of snow on the land portion of the grid cell, are accumulated and then divided by the sum of the weights. Reported as missing data in regions free of snow on land. | When computing the time-mean here, the time samples, weighted by the mass of snow on the land portion of the grid cell, are accumulated and then divided by the sum of the weights. Reported as "missing in regions free of snow on land. | agesno | age_of_surface_snow | area: mean where land time: mean (with samples weighted by snow mass) |  | real | longitude latitude time | agesno | landIce land | mon | area: areacella | LImon ((isd.003)) |  | 19 | baa7f8ae-e5dd-11e5-8482-ac72891c3257 | 51e0588121783d77407236e0d2eb5d14 | f9478548-80ba-11e6-ab6e-5404a60d96b5 | Temporal mean, Global field (single level) [XY-na] [amnla-tmnsn] | C4MIP,DAMIP,FAFMIP,GMMIP,GeoMIP,HighResMIP,LUMIP,PMIP,VolMIP | C4MIP,CMIP6,DAMIP,DECK,FAFMIP,GMMIP,GeoMIP,HighResMIP,LS3MIP,LUMIP,OMIP,PMIP,ScenarioMIP,VolMIP
1 | Snow Internal Temperature | K | This temperature is averaged over all the snow in the grid cell that rests on land or land ice. When computing the time-mean here, the time samples, weighted by the mass of snow on the land portion of the grid cell, are accumulated and then divided by the sum of the weights. Reported as missing in regions free of snow on land. | This temperature is averaged over all the snow in the grid cell that rests on land or land ice. When computing the time-mean here, the time samples, weighted by the mass of snow on the land portion of the grid cell, are accumulated and then divided by the sum of the weights. Reported as "missing in regions free of snow on land. | tsn | temperature_in_surface_snow | area: mean where land time: mean (with samples weighted by snow mass) |  | real | longitude latitude time | tsn | landIce land | mon | area: areacella | LImon ((isd.003)) |  | 20 | babb152e-e5dd-11e5-8482-ac72891c3257 | 15fd6126b9fb057118c71df94403e30c | f9478548-80ba-11e6-ab6e-5404a60d96b5 | Temporal mean, Global field (single level) [XY-na] [amnla-tmnsn] | C4MIP,DAMIP,FAFMIP,GMMIP,GeoMIP,HighResMIP,LUMIP,VIACSAB,VolMIP | C4MIP,CMIP6,DAMIP,DECK,FAFMIP,GMMIP,GeoMIP,HighResMIP,LS3MIP,LUMIP,OMIP,ScenarioMIP,VolMIP
1 | Surface Snow Melt | kg m-2 s-1 | The total surface snow melt rate on the land portion of the grid cell divided by the land area in the grid cell; report as zero for snow-free land regions and missing where there is no land. | Computed as the total surface melt water on the land portion of the grid cell divided by the land area in the grid cell; report as 0.0 for snow-free land regions; report as 0.0 where the land fraction is 0. | snm | surface_snow_melt_flux | area: mean where land time: mean |  | real | longitude latitude time | snm | landIce land | mon | area: areacella | LImon ((isd.003)) |  | 21 | bab802f8-e5dd-11e5-8482-ac72891c3257 | 5652800cc64fd945cc990547aee633a1 | f7de23aa-562c-11e6-a2a4-ac72891c3257 | Temporal mean, Global field (single level) [XY-na] [amnla-tmn] | C4MIP,DAMIP,FAFMIP,GMMIP,GeoMIP,HighResMIP,LUMIP,PMIP,VIACSAB,VolMIP | C4MIP,CMIP6,DAMIP,DECK,FAFMIP,GMMIP,GeoMIP,HighResMIP,LS3MIP,LUMIP,OMIP,PMIP,ScenarioMIP,VolMIP
1 | Surface Snow and Ice Sublimation Flux | kg m-2 s-1 | The snow and ice sublimation flux is the loss of snow and ice mass per unit area from the surface resulting from their direct conversion to water vapor that enters the atmosphere. | The snow and ice sublimation flux is the loss of snow and ice mass resulting from their conversion to water vapor. Computed as the total sublimation on the land portion of the grid cell divided by the land area in the grid cell; reported as 0.0 for snow-free land regions; reported as 0.0 where the land fraction is 0. | sbl | surface_snow_and_ice_sublimation_flux | area: mean where land time: mean |  | real | longitude latitude time | sbl | landIce land | mon | area: areacella | LImon ((isd.003)) |  | 22 | bab6bba0-e5dd-11e5-8482-ac72891c3257 | 3a8e1636a31c82fbdd9a1ae45ab3be7d | f7de23aa-562c-11e6-a2a4-ac72891c3257 | Temporal mean, Global field (single level) [XY-na] [amnla-tmn] | C4MIP,DAMIP,FAFMIP,GMMIP,GeoMIP,HighResMIP,LUMIP,PMIP,VIACSAB,VolMIP | C4MIP,CMIP6,DAMIP,DECK,FAFMIP,GMMIP,GeoMIP,HighResMIP,LS3MIP,LUMIP,OMIP,PMIP,ScenarioMIP,VolMIP
1 | Downward Heat Flux into Snow Where Land over Land | W m-2 | the net downward heat flux from the atmosphere into the snow that lies on land divided by the land area in the grid cell; reported as 0.0 for snow-free land regions or where the land fraction is 0. | the net downward heat flux from the atmosphere into the snow that lies on land divided by the land area in the grid cell; reported as 0.0 for snow-free land regions or where the land fraction is 0. | hfdsn | surface_downward_heat_flux_in_snow | area: mean where land time: mean | down | real | longitude latitude time | hfdsn | landIce land | mon | area: areacella | LImon ((isd.003)) |  | 23 | baaed890-e5dd-11e5-8482-ac72891c3257 | a634ef4f4c0cda3a3c0c02652ca8cc6a | f7de23aa-562c-11e6-a2a4-ac72891c3257 | Temporal mean, Global field (single level) [XY-na] [amnla-tmn] | C4MIP,DAMIP,FAFMIP,GMMIP,GeoMIP,HighResMIP,LUMIP,PMIP,VolMIP | C4MIP,CMIP6,DAMIP,DECK,FAFMIP,GMMIP,GeoMIP,HighResMIP,LS3MIP,LUMIP,OMIP,PMIP,ScenarioMIP,VolMIP
3 | Permafrost Layer Thickness | m | The mean thickness of the permafrost layer in the land portion of the grid cell. Reported as zero in permafrost-free regions. | where land over land: This is the mean thickness of the permafrost layer in the land portion of the grid cell. Reported as 0.0 in permafrost-free regions. | tpf | permafrost_layer_thickness | area: mean where land time: mean |  | real | longitude latitude time | tpf | landIce land | mon | area: areacella | LImon ((isd.003)) |  | 24 | baba8cbc-e5dd-11e5-8482-ac72891c3257 | 3e437daab5bc69123a859ad361babc59 | f7de23aa-562c-11e6-a2a4-ac72891c3257 | Temporal mean, Global field (single level) [XY-na] [amnla-tmn] | C4MIP,FAFMIP,GMMIP,GeoMIP,HighResMIP,LUMIP,PMIP,VIACSAB,VolMIP | C4MIP,CMIP6,DAMIP,DECK,FAFMIP,GMMIP,GeoMIP,HighResMIP,LS3MIP,LUMIP,OMIP,PMIP,ScenarioMIP,VolMIP
3 | Liquid Water Content of Permafrost Layer | kg m-2 | ""where land over land"", i.e., this is the total mass of liquid water contained within the permafrost layer within the land portion of a grid cell divided by the area of the land portion of the cell. | "where land over land", i.e., this is the total mass of liquid water contained within the permafrost layer within the land portion of a grid cell divided by the area of the land portion of the cell. | pflw | liquid_water_content_of_permafrost_layer | area: mean where land time: mean |  | real | longitude latitude time | pflw | landIce land | mon | area: areacella | LImon ((isd.003)) |  | 25 | bab323d2-e5dd-11e5-8482-ac72891c3257 | 67adc30ae1278d2ef6d696ba0e2c92e8 | f7de23aa-562c-11e6-a2a4-ac72891c3257 | Temporal mean, Global field (single level) [XY-na] [amnla-tmn] | C4MIP,FAFMIP,GMMIP,GeoMIP,HighResMIP,LUMIP,VIACSAB,VolMIP | C4MIP,CMIP6,DAMIP,DECK,FAFMIP,GMMIP,GeoMIP,HighResMIP,LS3MIP,LUMIP,OMIP,ScenarioMIP,VolMIP
Note on A1: Default priority (generally overridden by settings in "requestVar" record)
Note on B1: NetCDF Global Attribute
Note on E1: Name of variable in file
Note on H1: CMOR directive
Note on K1: CMOR name, unique within table
Note on U1: CMOR variable identifier
Note on V1: MIP variable identifier
Note on W1: Structure identifier

## LImonant
Priority | Long name | units | description | comment | Variable Name | CF Standard Name | cell_methods | positive | type | dimensions | CMOR Name | modeling_realm | frequency | cell_measures | prov | provNote | rowIndex | UID | vid | stid | Structure Title | MIPs (requesting) | MIPs (by experiment)
1 | Near-Surface Air Temperature | K | near-surface (usually, 2 meter) air temperature | quantity averaged over ice sheet (grounded ice sheet and floating ice shelf) only. Needed to analyse the impact of downscaling methods | tas | air_temperature | area: time: mean where ice_shelf |  |  | xant yant time | tas |  | mon | area: areacellg | ISMIP6 [LImonant] |  | 4 | e2c6f0c0-8b09-11e6-af43-5404a60d96b5 | 5c4978e802ba55d5a298cf1b3bdc2b3a | 943b4f4e-8b06-11e6-94d1-5404a60d96b5 | Temporal mean, Antarctic Polar Stereographic Grid [XYA-na] [amni-twmn] | ISMIP6 | CMIP6,DECK,ISMIP6
1 | Surface Temperature | K | Temperature of the lower boundary of the atmosphere | quantity averaged over ice sheet (grounded ice sheet and floating ice shelf) only. Needed to analyse the impact of downscaling methods | ts | surface_temperature | area: time: mean where ice_shelf |  |  | xant yant time | ts |  | mon | area: areacellg | ISMIP6 [LImonant] |  | 5 | e2c6f976-8b09-11e6-af43-5404a60d96b5 | 90c49fce92dc1f21647dad07d1342843 | 943b4f4e-8b06-11e6-94d1-5404a60d96b5 | Temporal mean, Antarctic Polar Stereographic Grid [XYA-na] [amni-twmn] | ISMIP6 | CMIP6,DECK,ISMIP6
1 | Snow Internal Temperature | K | This temperature is averaged over all the snow in the grid cell that rests on land or land ice. When computing the time-mean here, the time samples, weighted by the mass of snow on the land portion of the grid cell, are accumulated and then divided by the sum of the weights. Reported as missing in regions free of snow on land. | quantity averaged over ice sheet (grounded ice sheet and floating ice shelf) only. Needed to analyse the impact of downscaling methods | tsn | temperature_in_surface_snow | area: time: mean where ice_shelf |  |  | xant yant time | tsn |  | mon | area: areacellg | ISMIP6 [LImonant] |  | 6 | e2c70128-8b09-11e6-af43-5404a60d96b5 | 15fd6126b9fb057118c71df94403e30c | 943b4f4e-8b06-11e6-94d1-5404a60d96b5 | Temporal mean, Antarctic Polar Stereographic Grid [XYA-na] [amni-twmn] | ISMIP6 | CMIP6,DECK,ISMIP6
2 | Temperature at snow-ice interface over land ice | K | Surface Temperature that is used to force ice sheet models. It is the temperature at the base of the snowpack models, and does not vary with seasons. Report surface temperature of ice sheet where snow thickness is zero | quantity averaged over ice sheet (grounded ice sheet and floating ice shelf) only. Needed to analyse the impact of downscaling methods | litempsnic | snow_land_ice_interface_temperature | area: time: mean where ice_shelf |  |  | xant yant time | litempsnic |  | mon | area: areacellg | ISMIP6 [LImonant] |  | 7 | e2c70826-8b09-11e6-af43-5404a60d96b5 | 590dd702-9e49-11e5-803c-0d0b866b59f3 | 943b4f4e-8b06-11e6-94d1-5404a60d96b5 | Temporal mean, Antarctic Polar Stereographic Grid [XYA-na] [amni-twmn] | ISMIP6 | CMIP6,DECK,ISMIP6
2 | Basal temperature of grounded ice sheet | K | Basal temperature that is used to force the ice sheet models, it is the temperature AT ice sheet - bedrock interface. Cell_methods: area: mean where grounded_ice_sheet | quantity averaged over grounded ice sheet | litempbotgr | land_ice_basal_temperature | area: time: mean where grounded_ice_shelf |  |  | xant yant time | litempbotgr |  | mon | area: areacellg | ISMIP6 [LImonant] |  | 8 | e2c70f1a-8b09-11e6-af43-5404a60d96b5 | 4144a01c-4f40-11e6-a814-ac72891c3257 | 943bbcea-8b06-11e6-94d1-5404a60d96b5 | Temporal mean, Antarctic Polar Stereographic Grid [XYA-na] [amngi-twmn] | ISMIP6 | CMIP6,DECK,ISMIP6
2 | Basal temperature of floating ice shelf | K | Basal temperature that is used to force the ice sheet models, it is the temperature AT ice shelf-ocean interface. Cell_methods: area: mean where floating_ice_shelf | quantity averaged over floating ice shelf | litempbotfl | land_ice_basal_temperature | area: time: mean where floating_ice_shelf |  |  | xant yant time | litempbotfl |  | mon | area: areacellg | ISMIP6 [LImonant] |  | 9 | e2c71622-8b09-11e6-af43-5404a60d96b5 | 4144f026-4f40-11e6-a814-ac72891c3257 | 943a846a-8b06-11e6-94d1-5404a60d96b5 | Temporal mean, Antarctic Polar Stereographic Grid [XYA-na] [amnfi-twmn] | ISMIP6 | CMIP6,DECK,ISMIP6
2 | Surface Mass Balance flux | kg m-2 s-1 | Specific mass balance means the net rate at which ice is added per unit area at the land ice surface. Computed as the total surface mass balance on the land ice portion of the grid cell divided by land ice area in the grid cell. A negative value means loss of ice | quantity averaged over ice sheet (grounded ice sheet and floating ice shelf) only. Needed to analyse the impact of downscaling methods, and as forcing for ISM | acabf | land_ice_surface_specific_mass_balance_flux | area: time: mean where ice_shelf |  |  | xant yant time | acabf |  | mon | area: areacellg | ISMIP6 [LImonant] |  | 10 | e2c71d02-8b09-11e6-af43-5404a60d96b5 | 59147580-9e49-11e5-803c-0d0b866b59f3 | 943b4f4e-8b06-11e6-94d1-5404a60d96b5 | Temporal mean, Antarctic Polar Stereographic Grid [XYA-na] [amni-twmn] | ISMIP6 | CMIP6,DECK,ISMIP6
1 | Precipitation | kg m-2 s-1 | includes both liquid and solid phases | over Land Ice//quantity averaged over ice sheet (grounded ice sheet and floating ice shelf) only. Needed to analyse the impact of downscaling methods | pr | precipitation_flux | area: time: mean where ice_shelf |  |  | xant yant time | pr |  | mon | area: areacellg | ISMIP6 [LImonant] |  | 11 | e2c724aa-8b09-11e6-af43-5404a60d96b5 | 62f26742cf240c1b5169a5cd511196b6 | 943b4f4e-8b06-11e6-94d1-5404a60d96b5 | Temporal mean, Antarctic Polar Stereographic Grid [XYA-na] [amni-twmn] | ISMIP6 | CMIP6,DECK,ISMIP6
1 | Snowfall Flux | kg m-2 s-1 | at surface; includes precipitation of all forms of water in the solid phase | quantity averaged over ice sheet (grounded ice sheet and floating ice shelf) only. Needed to analyse the impact of downscaling methods | prsn | snowfall_flux | area: time: mean where ice_shelf |  |  | xant yant time | prsn |  | mon | area: areacellg | ISMIP6 [LImonant] |  | 12 | e2c72bd0-8b09-11e6-af43-5404a60d96b5 | 051919eddec810e292c883205c944ceb | 943b4f4e-8b06-11e6-94d1-5404a60d96b5 | Temporal mean, Antarctic Polar Stereographic Grid [XYA-na] [amni-twmn] | ISMIP6 | CMIP6,DECK,ISMIP6
1 | Rainfall rate | kg m-2 s-1 |  | over Land Ice//quantity averaged over ice sheet (grounded ice sheet and floating ice shelf) only. Needed to analyse the impact of downscaling methods | prra | rainfall_flux | area: time: mean where ice_shelf |  |  | xant yant time | prra |  | mon | area: areacellg | ISMIP6 [LImonant] |  | 13 | e2c73404-8b09-11e6-af43-5404a60d96b5 | 5912cab4-9e49-11e5-803c-0d0b866b59f3 | 943b4f4e-8b06-11e6-94d1-5404a60d96b5 | Temporal mean, Antarctic Polar Stereographic Grid [XYA-na] [amni-twmn] | ISMIP6 | CMIP6,DECK,ISMIP6
1 | Surface Snow and Ice Sublimation Flux | kg m-2 s-1 | The snow and ice sublimation flux is the loss of snow and ice mass per unit area from the surface resulting from their direct conversion to water vapor that enters the atmosphere. |  | sbl | surface_snow_and_ice_sublimation_flux | area: time: mean where ice_shelf |  |  | xant yant time | sbl |  | mon | area: areacellg | ISMIP6 [LImonant] |  | 14 | e2c73cba-8b09-11e6-af43-5404a60d96b5 | 3a8e1636a31c82fbdd9a1ae45ab3be7d | 943b4f4e-8b06-11e6-94d1-5404a60d96b5 | Temporal mean, Antarctic Polar Stereographic Grid [XYA-na] [amni-twmn] | ISMIP6 | CMIP6,DECK,ISMIP6
2 | Surface snow and ice melt flux | kg m-2 s-1 | Loss of snow and ice mass resulting from surface melting. Computed as the total surface melt on the land ice portion of the grid cell divided by land ice area in the grid cell. |  | snicem | surface_snow_and_ice_melt_flux | area: time: mean where ice_shelf |  |  | xant yant time | snicem |  | mon | area: areacellg | ISMIP6 [LImonant] |  | 15 | e2c74368-8b09-11e6-af43-5404a60d96b5 | 5912a516-9e49-11e5-803c-0d0b866b59f3 | 943b4f4e-8b06-11e6-94d1-5404a60d96b5 | Temporal mean, Antarctic Polar Stereographic Grid [XYA-na] [amni-twmn] | ISMIP6 | CMIP6,DECK,ISMIP6
1 | Surface Snow Melt | kg m-2 s-1 | The total surface snow melt rate on the land portion of the grid cell divided by the land area in the grid cell; report as zero for snow-free land regions and missing where there is no land. |  | snm | surface_snow_melt_flux | area: time: mean where ice_shelf |  |  | xant yant time | snm |  | mon | area: areacellg | ISMIP6 [LImonant] |  | 16 | e2c74a02-8b09-11e6-af43-5404a60d96b5 | 5652800cc64fd945cc990547aee633a1 | 943b4f4e-8b06-11e6-94d1-5404a60d96b5 | Temporal mean, Antarctic Polar Stereographic Grid [XYA-na] [amni-twmn] | ISMIP6 | CMIP6,DECK,ISMIP6
3 | Surface ice melt flux | kg m-2 s-1 | Loss of ice mass resulting from surface melting. Computed as the total surface melt water on the land ice portion of the grid cell divided by land ice area in the grid cell. |  | icem | land_ice_surface_melt_flux | area: time: mean where ice_shelf |  |  | xant yant time | icem |  | mon | area: areacellg | ISMIP6 [LImonant] |  | 17 | e2c75092-8b09-11e6-af43-5404a60d96b5 | 590e1c1c-9e49-11e5-803c-0d0b866b59f3 | 943b4f4e-8b06-11e6-94d1-5404a60d96b5 | Temporal mean, Antarctic Polar Stereographic Grid [XYA-na] [amni-twmn] | ISMIP6 | CMIP6,DECK,ISMIP6
2 | Surface snow and ice refreeze flux | kg m-2 s-1 | Mass flux of surface meltwater which refreezes within the snowpack. Computed as the total refreezing on the land ice portion of the grid cell divided by land ice area in the grid cell. |  | snicefreez | surface_snow_and_ice_refreezing_flux | area: time: mean where ice_shelf |  |  | xant yant time | snicefreez |  | mon | area: areacellg | ISMIP6 [LImonant] |  | 18 | e2c75722-8b09-11e6-af43-5404a60d96b5 | 59150216-9e49-11e5-803c-0d0b866b59f3 | 943b4f4e-8b06-11e6-94d1-5404a60d96b5 | Temporal mean, Antarctic Polar Stereographic Grid [XYA-na] [amni-twmn] | ISMIP6 | CMIP6,DECK,ISMIP6
1 | Land Ice Runoff Flux | kg m-2 s-1 | Runoff flux over land ice is the difference between any available liquid water in the snowpack less any refreezing. Computed as the sum of rainfall and melt of snow or ice less any refreezing or water retained in the snowpack |  | mrroLi | land_ice_runoff_flux | area: time: mean where ice_shelf |  |  | xant yant time | mrroLi |  | mon | area: areacellg | ISMIP6 [LImonant] |  | 19 | e2c75dda-8b09-11e6-af43-5404a60d96b5 | 41455e80-4f40-11e6-a814-ac72891c3257 | 943b4f4e-8b06-11e6-94d1-5404a60d96b5 | Temporal mean, Antarctic Polar Stereographic Grid [XYA-na] [amni-twmn] | ISMIP6 | CMIP6,DECK,ISMIP6
1 | Surface Upward Latent Heat Flux | W m-2 |  |  | hfls | surface_upward_latent_heat_flux | area: time: mean where ice_shelf |  |  | xant yant time | hfls |  | mon | area: areacellg | ISMIP6 [LImonant] |  | 20 | e2c764c4-8b09-11e6-af43-5404a60d96b5 | 95cbf6ac889c8fe7d92e20e8c34960d1 | 943b4f4e-8b06-11e6-94d1-5404a60d96b5 | Temporal mean, Antarctic Polar Stereographic Grid [XYA-na] [amni-twmn] | ISMIP6 | CMIP6,DECK,ISMIP6
1 | Surface Upward Sensible Heat Flux | W m-2 |  |  | hfss | surface_upward_sensible_heat_flux | area: time: mean where ice_shelf |  |  | xant yant time | hfss |  | mon | area: areacellg | ISMIP6 [LImonant] |  | 21 | e2c76b5e-8b09-11e6-af43-5404a60d96b5 | a13ed886b17e20cdae8b89b9ff8e4610 | 943b4f4e-8b06-11e6-94d1-5404a60d96b5 | Temporal mean, Antarctic Polar Stereographic Grid [XYA-na] [amni-twmn] | ISMIP6 | CMIP6,DECK,ISMIP6
1 | Surface Downwelling Shortwave Radiation | W m-2 | surface solar irradiance for UV calculations |  | rsds | surface_downwelling_shortwave_flux_in_air | area: time: mean where ice_shelf |  |  | xant yant time | rsds |  | mon | area: areacellg | ISMIP6 [LImonant] |  | 22 | e2c771da-8b09-11e6-af43-5404a60d96b5 | 6e7b9f984d3bba15daccaaa18039a85d | 943b4f4e-8b06-11e6-94d1-5404a60d96b5 | Temporal mean, Antarctic Polar Stereographic Grid [XYA-na] [amni-twmn] | ISMIP6 | CMIP6,DECK,ISMIP6
1 | surface upwelling shortwave radiation | W m-2 |  |  | rsus | surface_upwelling_shortwave_flux_in_air | area: time: mean where ice_shelf |  |  | xant yant time | rsus |  | mon | area: areacellg | ISMIP6 [LImonant] |  | 23 | e2c7784c-8b09-11e6-af43-5404a60d96b5 | 70bf79db957daa3b82413da949233ac7 | 943b4f4e-8b06-11e6-94d1-5404a60d96b5 | Temporal mean, Antarctic Polar Stereographic Grid [XYA-na] [amni-twmn] | ISMIP6 | CMIP6,DECK,ISMIP6
1 | surface downwelling longwave radiation | W m-2 |  |  | rlds | surface_downwelling_longwave_flux_in_air | area: time: mean where ice_shelf |  |  | xant yant time | rlds |  | mon | area: areacellg | ISMIP6 [LImonant] |  | 24 | e2c77ec8-8b09-11e6-af43-5404a60d96b5 | 70d7d6fc0e9c2f14624a0270bf2b99b9 | 943b4f4e-8b06-11e6-94d1-5404a60d96b5 | Temporal mean, Antarctic Polar Stereographic Grid [XYA-na] [amni-twmn] | ISMIP6 | CMIP6,DECK,ISMIP6
1 | surface upwelling longwave radiation | W m-2 |  |  | rlus | surface_upwelling_longwave_flux_in_air | area: time: mean where ice_shelf |  |  | xant yant time | rlus |  | mon | area: areacellg | ISMIP6 [LImonant] |  | 25 | e2c78544-8b09-11e6-af43-5404a60d96b5 | 89027ee0079acb709750ddeac1c08899 | 943b4f4e-8b06-11e6-94d1-5404a60d96b5 | Temporal mean, Antarctic Polar Stereographic Grid [XYA-na] [amni-twmn] | ISMIP6 | CMIP6,DECK,ISMIP6
2 | Land ice or snow albedo | 1.0 | Mean surface albedo of entire land ice covered part of the grid cell |  | lialb | surface_albedo | area: time: mean where ice_shelf |  |  | xant yant time | lialb |  | mon | area: areacellg | ISMIP6 [LImonant] |  | 26 | e2c78bc0-8b09-11e6-af43-5404a60d96b5 | 5912e2f6-9e49-11e5-803c-0d0b866b59f3 | 943b4f4e-8b06-11e6-94d1-5404a60d96b5 | Temporal mean, Antarctic Polar Stereographic Grid [XYA-na] [amni-twmn] | ISMIP6 | CMIP6,DECK,ISMIP6
2 | Basal specific mass balance flux of grounded ice sheet | kg m-2 s-1 | Specific mass balance means the net rate at which ice is added per unit area at the land ice base. A negative value means loss of ice. Computed as the total basal mass balance on the grounded land ice portion of the grid cell divided by grounded land ice area in the grid cell. Cell_methods: area: mean where grounded_ice_sheet | quantity averaged over grounded ice sheet | libmassbfgr | land_ice_basal_specific_mass_balance_flux | area: time: mean where grounded_ice_shelf |  |  | xant yant time | libmassbfgr |  | mon | area: areacellg | ISMIP6 [LImonant] |  | 27 | e2c792a0-8b09-11e6-af43-5404a60d96b5 | 4145ad04-4f40-11e6-a814-ac72891c3257 | 943bbcea-8b06-11e6-94d1-5404a60d96b5 | Temporal mean, Antarctic Polar Stereographic Grid [XYA-na] [amngi-twmn] | ISMIP6 | CMIP6,DECK,ISMIP6
2 | Basal specific mass balance flux of floating ice shelf | kg m-2 s-1 | Specific mass balance means the net rate at which ice is added per unit area at the land ice base. A negative value means loss of ice. Computed as the total basal mass balance on the floating land ice (floating ice shelf) portion of the grid cell divided by floating land ice (floating ice shelf) area in the grid cell. Cell_methods: area: mean where floating_ice_shelf | quantity averaged over floating ice shelf | libmassbffl | land_ice_basal_specific_mass_balance_flux | area: time: mean where floating_ice_shelf |  |  | xant yant time | libmassbffl |  | mon | area: areacellg | ISMIP6 [LImonant] |  | 28 | e2c79b6a-8b09-11e6-af43-5404a60d96b5 | 41460524-4f40-11e6-a814-ac72891c3257 | 943a846a-8b06-11e6-94d1-5404a60d96b5 | Temporal mean, Antarctic Polar Stereographic Grid [XYA-na] [amnfi-twmn] | ISMIP6 | CMIP6,DECK,ISMIP6
3 | Land ice calving flux | kg m-2 s-1 | Loss of ice mass resulting from iceberg calving. Computed as the rate of mass loss by the ice shelf (in kg s-1) divided by the horizontal area of the ice sheet (m2) in the grid box. |  | licalvf | land_ice_specific_mass_flux_due_to_calving | area: time: mean where ice_shelf |  |  | xant yant time | licalvf |  | mon | area: areacellg | ISMIP6 [LImonant] |  | 29 | e2c7a33a-8b09-11e6-af43-5404a60d96b5 | 590e4e58-9e49-11e5-803c-0d0b866b59f3 | 943b4f4e-8b06-11e6-94d1-5404a60d96b5 | Temporal mean, Antarctic Polar Stereographic Grid [XYA-na] [amni-twmn] | ISMIP6 | CMIP6,DECK,ISMIP6
3 | Land ice vertical front mass balance flux | kg m-2 s-1 | Total mass balance at the ice front (or vertical margin). It includes both iceberg calving and melt on vertical ice front |  | lifmassbf | land_ice_specific_mass_flux_due_to_calving_and_ice_front_melting | area: time: mean where ice_shelf |  |  | xant yant time | lifmassbf |  | mon | area: areacellg | ISMIP6 [LImonant] |  | 30 | e2c7a9c0-8b09-11e6-af43-5404a60d96b5 | 59130394-9e49-11e5-803c-0d0b866b59f3 | 943b4f4e-8b06-11e6-94d1-5404a60d96b5 | Temporal mean, Antarctic Polar Stereographic Grid [XYA-na] [amni-twmn] | ISMIP6 | CMIP6,DECK,ISMIP6
1 | surface altitude | m | The surface called "surface" means the lower boundary of the atmosphere. Altitude is the (geometric) height above the geoid, which is the reference geopotential surface. The geoid is similar to mean sea level. |  | orog | surface_altitude | area: time: mean where ice_shelf |  |  | xant yant time | orog |  | mon | area: areacellg | ISMIP6 [LImonant] |  | 31 | e2c7b050-8b09-11e6-af43-5404a60d96b5 | 00e77372e8b909d9a827a0790e991fd9 | 943b4f4e-8b06-11e6-94d1-5404a60d96b5 | Temporal mean, Antarctic Polar Stereographic Grid [XYA-na] [amni-twmn] | ISMIP6 | CMIP6,DECK,ISMIP6
1 | Snow Area Fraction | % | Fraction of each grid cell that is occupied by snow that rests on land portion of cell. | quantity averaged over ice sheet (grounded ice sheet and floating ice shelf) only, to avoid contamination from other surfaces (eg: permafrost) | snc | surface_snow_area_fraction | area: time: mean where ice_shelf |  |  | xant yant time | snc |  | mon | area: areacellg | ISMIP6 [LImonant] |  | 32 | e2c7b6d6-8b09-11e6-af43-5404a60d96b5 | e53e97d7e904fe67aa54b721b3c6a290 | 943b4f4e-8b06-11e6-94d1-5404a60d96b5 | Temporal mean, Antarctic Polar Stereographic Grid [XYA-na] [amni-twmn] | ISMIP6 | CMIP6,DECK,ISMIP6
Note on A1: Default priority (generally overridden by settings in "requestVar" record)
Note on B1: NetCDF Global Attribute
Note on E1: Name of variable in file
Note on H1: CMOR directive
Note on K1: CMOR name, unique within table
Note on U1: CMOR variable identifier
Note on V1: MIP variable identifier
Note on W1: Structure identifier

## LImongre
Priority | Long name | units | description | comment | Variable Name | CF Standard Name | cell_methods | positive | type | dimensions | CMOR Name | modeling_realm | frequency | cell_measures | prov | provNote | rowIndex | UID | vid | stid | Structure Title | MIPs (requesting) | MIPs (by experiment)
1 | Near-Surface Air Temperature | K | near-surface (usually, 2 meter) air temperature | quantity averaged over ice sheet (grounded ice sheet and floating ice shelf) only. Needed to analyse the impact of downscaling methods | tas | air_temperature | area: time: mean where ice_shelf |  |  | xgre ygre time | tas |  | mon | area: areacellg | ISMIP6 [LImongre] |  | 4 | e2c6f4c6-8b09-11e6-af43-5404a60d96b5 | 5c4978e802ba55d5a298cf1b3bdc2b3a | 943abae8-8b06-11e6-94d1-5404a60d96b5 | Temporal mean, Greenland Polar Stereographic Grid [XYG-na] [amni-twmn] | ISMIP6 | CMIP6,DECK,ISMIP6
1 | Surface Temperature | K | Temperature of the lower boundary of the atmosphere | quantity averaged over ice sheet (grounded ice sheet and floating ice shelf) only. Needed to analyse the impact of downscaling methods | ts | surface_temperature | area: time: mean where ice_shelf |  |  | xgre ygre time | ts |  | mon | area: areacellg | ISMIP6 [LImongre] |  | 5 | e2c6fcc8-8b09-11e6-af43-5404a60d96b5 | 90c49fce92dc1f21647dad07d1342843 | 943abae8-8b06-11e6-94d1-5404a60d96b5 | Temporal mean, Greenland Polar Stereographic Grid [XYG-na] [amni-twmn] | ISMIP6 | CMIP6,DECK,ISMIP6
1 | Snow Internal Temperature | K | This temperature is averaged over all the snow in the grid cell that rests on land or land ice. When computing the time-mean here, the time samples, weighted by the mass of snow on the land portion of the grid cell, are accumulated and then divided by the sum of the weights. Reported as missing in regions free of snow on land. | quantity averaged over ice sheet (grounded ice sheet and floating ice shelf) only. Needed to analyse the impact of downscaling methods | tsn | temperature_in_surface_snow | area: time: mean where ice_shelf |  |  | xgre ygre time | tsn |  | mon | area: areacellg | ISMIP6 [LImongre] |  | 6 | e2c7043e-8b09-11e6-af43-5404a60d96b5 | 15fd6126b9fb057118c71df94403e30c | 943abae8-8b06-11e6-94d1-5404a60d96b5 | Temporal mean, Greenland Polar Stereographic Grid [XYG-na] [amni-twmn] | ISMIP6 | CMIP6,DECK,ISMIP6
2 | Temperature at snow-ice interface over land ice | K | Surface Temperature that is used to force ice sheet models. It is the temperature at the base of the snowpack models, and does not vary with seasons. Report surface temperature of ice sheet where snow thickness is zero | quantity averaged over ice sheet (grounded ice sheet and floating ice shelf) only. Needed to analyse the impact of downscaling methods | litempsnic | snow_land_ice_interface_temperature | area: time: mean where ice_shelf |  |  | xgre ygre time | litempsnic |  | mon | area: areacellg | ISMIP6 [LImongre] |  | 7 | e2c70b3c-8b09-11e6-af43-5404a60d96b5 | 590dd702-9e49-11e5-803c-0d0b866b59f3 | 943abae8-8b06-11e6-94d1-5404a60d96b5 | Temporal mean, Greenland Polar Stereographic Grid [XYG-na] [amni-twmn] | ISMIP6 | CMIP6,DECK,ISMIP6
2 | Basal temperature of grounded ice sheet | K | Basal temperature that is used to force the ice sheet models, it is the temperature AT ice sheet - bedrock interface. Cell_methods: area: mean where grounded_ice_sheet | quantity averaged over grounded ice sheet | litempbotgr | land_ice_basal_temperature | area: time: mean where grounded_ice_shelf |  |  | xgre ygre time | litempbotgr |  | mon | area: areacellg | ISMIP6 [LImongre] |  | 8 | e2c71230-8b09-11e6-af43-5404a60d96b5 | 4144a01c-4f40-11e6-a814-ac72891c3257 | 943b69e8-8b06-11e6-94d1-5404a60d96b5 | Temporal mean, Greenland Polar Stereographic Grid [XYG-na] [amngi-twmn] | ISMIP6 | CMIP6,DECK,ISMIP6
2 | Basal temperature of floating ice shelf | K | Basal temperature that is used to force the ice sheet models, it is the temperature AT ice shelf-ocean interface. Cell_methods: area: mean where floating_ice_shelf | quantity averaged over floating ice shelf | litempbotfl | land_ice_basal_temperature | area: time: mean where floating_ice_shelf |  |  | xgre ygre time | litempbotfl |  | mon | area: areacellg | ISMIP6 [LImongre] |  | 9 | e2c71924-8b09-11e6-af43-5404a60d96b5 | 4144f026-4f40-11e6-a814-ac72891c3257 | 943a75d8-8b06-11e6-94d1-5404a60d96b5 | Temporal mean, Greenland Polar Stereographic Grid [XYG-na] [amnfi-twmn] | ISMIP6 | CMIP6,DECK,ISMIP6
2 | Surface Mass Balance flux | kg m-2 s-1 | Specific mass balance means the net rate at which ice is added per unit area at the land ice surface. Computed as the total surface mass balance on the land ice portion of the grid cell divided by land ice area in the grid cell. A negative value means loss of ice | quantity averaged over ice sheet (grounded ice sheet and floating ice shelf) only. Needed to analyse the impact of downscaling methods, and as forcing for ISM | acabf | land_ice_surface_specific_mass_balance_flux | area: time: mean where ice_shelf |  |  | xgre ygre time | acabf |  | mon | area: areacellg | ISMIP6 [LImongre] |  | 10 | e2c720b8-8b09-11e6-af43-5404a60d96b5 | 59147580-9e49-11e5-803c-0d0b866b59f3 | 943abae8-8b06-11e6-94d1-5404a60d96b5 | Temporal mean, Greenland Polar Stereographic Grid [XYG-na] [amni-twmn] | ISMIP6 | CMIP6,DECK,ISMIP6
1 | Precipitation | kg m-2 s-1 | includes both liquid and solid phases | over Land Ice//quantity averaged over ice sheet (grounded ice sheet and floating ice shelf) only. Needed to analyse the impact of downscaling methods | pr | precipitation_flux | area: time: mean where ice_shelf |  |  | xgre ygre time | pr |  | mon | area: areacellg | ISMIP6 [LImongre] |  | 11 | e2c727ac-8b09-11e6-af43-5404a60d96b5 | 62f26742cf240c1b5169a5cd511196b6 | 943abae8-8b06-11e6-94d1-5404a60d96b5 | Temporal mean, Greenland Polar Stereographic Grid [XYG-na] [amni-twmn] | ISMIP6 | CMIP6,DECK,ISMIP6
1 | Snowfall Flux | kg m-2 s-1 | at surface; includes precipitation of all forms of water in the solid phase | quantity averaged over ice sheet (grounded ice sheet and floating ice shelf) only. Needed to analyse the impact of downscaling methods | prsn | snowfall_flux | area: time: mean where ice_shelf |  |  | xgre ygre time | prsn |  | mon | area: areacellg | ISMIP6 [LImongre] |  | 12 | e2c72ec8-8b09-11e6-af43-5404a60d96b5 | 051919eddec810e292c883205c944ceb | 943abae8-8b06-11e6-94d1-5404a60d96b5 | Temporal mean, Greenland Polar Stereographic Grid [XYG-na] [amni-twmn] | ISMIP6 | CMIP6,DECK,ISMIP6
1 | Rainfall rate | kg m-2 s-1 |  | over Land Ice//quantity averaged over ice sheet (grounded ice sheet and floating ice shelf) only. Needed to analyse the impact of downscaling methods | prra | rainfall_flux | area: time: mean where ice_shelf |  |  | xgre ygre time | prra |  | mon | area: areacellg | ISMIP6 [LImongre] |  | 13 | e2c73814-8b09-11e6-af43-5404a60d96b5 | 5912cab4-9e49-11e5-803c-0d0b866b59f3 | 943abae8-8b06-11e6-94d1-5404a60d96b5 | Temporal mean, Greenland Polar Stereographic Grid [XYG-na] [amni-twmn] | ISMIP6 | CMIP6,DECK,ISMIP6
1 | Surface Snow and Ice Sublimation Flux | kg m-2 s-1 | The snow and ice sublimation flux is the loss of snow and ice mass per unit area from the surface resulting from their direct conversion to water vapor that enters the atmosphere. |  | sbl | surface_snow_and_ice_sublimation_flux | area: time: mean where ice_shelf |  |  | xgre ygre time | sbl |  | mon | area: areacellg | ISMIP6 [LImongre] |  | 14 | e2c73fb2-8b09-11e6-af43-5404a60d96b5 | 3a8e1636a31c82fbdd9a1ae45ab3be7d | 943abae8-8b06-11e6-94d1-5404a60d96b5 | Temporal mean, Greenland Polar Stereographic Grid [XYG-na] [amni-twmn] | ISMIP6 | CMIP6,DECK,ISMIP6
2 | Surface snow and ice melt flux | kg m-2 s-1 | Loss of snow and ice mass resulting from surface melting. Computed as the total surface melt on the land ice portion of the grid cell divided by land ice area in the grid cell. |  | snicem | surface_snow_and_ice_melt_flux | area: time: mean where ice_shelf |  |  | xgre ygre time | snicem |  | mon | area: areacellg | ISMIP6 [LImongre] |  | 15 | e2c74656-8b09-11e6-af43-5404a60d96b5 | 5912a516-9e49-11e5-803c-0d0b866b59f3 | 943abae8-8b06-11e6-94d1-5404a60d96b5 | Temporal mean, Greenland Polar Stereographic Grid [XYG-na] [amni-twmn] | ISMIP6 | CMIP6,DECK,ISMIP6
1 | Surface Snow Melt | kg m-2 s-1 | The total surface snow melt rate on the land portion of the grid cell divided by the land area in the grid cell; report as zero for snow-free land regions and missing where there is no land. |  | snm | surface_snow_melt_flux | area: time: mean where ice_shelf |  |  | xgre ygre time | snm |  | mon | area: areacellg | ISMIP6 [LImongre] |  | 16 | e2c74cd2-8b09-11e6-af43-5404a60d96b5 | 5652800cc64fd945cc990547aee633a1 | 943abae8-8b06-11e6-94d1-5404a60d96b5 | Temporal mean, Greenland Polar Stereographic Grid [XYG-na] [amni-twmn] | ISMIP6 | CMIP6,DECK,ISMIP6
3 | Surface ice melt flux | kg m-2 s-1 | Loss of ice mass resulting from surface melting. Computed as the total surface melt water on the land ice portion of the grid cell divided by land ice area in the grid cell. |  | icem | land_ice_surface_melt_flux | area: time: mean where ice_shelf |  |  | xgre ygre time | icem |  | mon | area: areacellg | ISMIP6 [LImongre] |  | 17 | e2c7536c-8b09-11e6-af43-5404a60d96b5 | 590e1c1c-9e49-11e5-803c-0d0b866b59f3 | 943abae8-8b06-11e6-94d1-5404a60d96b5 | Temporal mean, Greenland Polar Stereographic Grid [XYG-na] [amni-twmn] | ISMIP6 | CMIP6,DECK,ISMIP6
2 | Surface snow and ice refreeze flux | kg m-2 s-1 | Mass flux of surface meltwater which refreezes within the snowpack. Computed as the total refreezing on the land ice portion of the grid cell divided by land ice area in the grid cell. |  | snicefreez | surface_snow_and_ice_refreezing_flux | area: time: mean where ice_shelf |  |  | xgre ygre time | snicefreez |  | mon | area: areacellg | ISMIP6 [LImongre] |  | 18 | e2c75a10-8b09-11e6-af43-5404a60d96b5 | 59150216-9e49-11e5-803c-0d0b866b59f3 | 943abae8-8b06-11e6-94d1-5404a60d96b5 | Temporal mean, Greenland Polar Stereographic Grid [XYG-na] [amni-twmn] | ISMIP6 | CMIP6,DECK,ISMIP6
1 | Land Ice Runoff Flux | kg m-2 s-1 | Runoff flux over land ice is the difference between any available liquid water in the snowpack less any refreezing. Computed as the sum of rainfall and melt of snow or ice less any refreezing or water retained in the snowpack |  | mrroLi | land_ice_runoff_flux | area: time: mean where ice_shelf |  |  | xgre ygre time | mrroLi |  | mon | area: areacellg | ISMIP6 [LImongre] |  | 19 | e2c760c8-8b09-11e6-af43-5404a60d96b5 | 41455e80-4f40-11e6-a814-ac72891c3257 | 943abae8-8b06-11e6-94d1-5404a60d96b5 | Temporal mean, Greenland Polar Stereographic Grid [XYG-na] [amni-twmn] | ISMIP6 | CMIP6,DECK,ISMIP6
1 | Surface Upward Latent Heat Flux | W m-2 |  |  | hfls | surface_upward_latent_heat_flux | area: time: mean where ice_shelf |  |  | xgre ygre time | hfls |  | mon | area: areacellg | ISMIP6 [LImongre] |  | 20 | e2c767b2-8b09-11e6-af43-5404a60d96b5 | 95cbf6ac889c8fe7d92e20e8c34960d1 | 943abae8-8b06-11e6-94d1-5404a60d96b5 | Temporal mean, Greenland Polar Stereographic Grid [XYG-na] [amni-twmn] | ISMIP6 | CMIP6,DECK,ISMIP6
1 | Surface Upward Sensible Heat Flux | W m-2 |  |  | hfss | surface_upward_sensible_heat_flux | area: time: mean where ice_shelf |  |  | xgre ygre time | hfss |  | mon | area: areacellg | ISMIP6 [LImongre] |  | 21 | e2c76e2e-8b09-11e6-af43-5404a60d96b5 | a13ed886b17e20cdae8b89b9ff8e4610 | 943abae8-8b06-11e6-94d1-5404a60d96b5 | Temporal mean, Greenland Polar Stereographic Grid [XYG-na] [amni-twmn] | ISMIP6 | CMIP6,DECK,ISMIP6
1 | Surface Downwelling Shortwave Radiation | W m-2 | surface solar irradiance for UV calculations |  | rsds | surface_downwelling_shortwave_flux_in_air | area: time: mean where ice_shelf |  |  | xgre ygre time | rsds |  | mon | area: areacellg | ISMIP6 [LImongre] |  | 22 | e2c774b4-8b09-11e6-af43-5404a60d96b5 | 6e7b9f984d3bba15daccaaa18039a85d | 943abae8-8b06-11e6-94d1-5404a60d96b5 | Temporal mean, Greenland Polar Stereographic Grid [XYG-na] [amni-twmn] | ISMIP6 | CMIP6,DECK,ISMIP6
1 | surface upwelling shortwave radiation | W m-2 |  |  | rsus | surface_upwelling_shortwave_flux_in_air | area: time: mean where ice_shelf |  |  | xgre ygre time | rsus |  | mon | area: areacellg | ISMIP6 [LImongre] |  | 23 | e2c77b26-8b09-11e6-af43-5404a60d96b5 | 70bf79db957daa3b82413da949233ac7 | 943abae8-8b06-11e6-94d1-5404a60d96b5 | Temporal mean, Greenland Polar Stereographic Grid [XYG-na] [amni-twmn] | ISMIP6 | CMIP6,DECK,ISMIP6
1 | surface downwelling longwave radiation | W m-2 |  |  | rlds | surface_downwelling_longwave_flux_in_air | area: time: mean where ice_shelf |  |  | xgre ygre time | rlds |  | mon | area: areacellg | ISMIP6 [LImongre] |  | 24 | e2c781a2-8b09-11e6-af43-5404a60d96b5 | 70d7d6fc0e9c2f14624a0270bf2b99b9 | 943abae8-8b06-11e6-94d1-5404a60d96b5 | Temporal mean, Greenland Polar Stereographic Grid [XYG-na] [amni-twmn] | ISMIP6 | CMIP6,DECK,ISMIP6
1 | surface upwelling longwave radiation | W m-2 |  |  | rlus | surface_upwelling_longwave_flux_in_air | area: time: mean where ice_shelf |  |  | xgre ygre time | rlus |  | mon | area: areacellg | ISMIP6 [LImongre] |  | 25 | e2c7881e-8b09-11e6-af43-5404a60d96b5 | 89027ee0079acb709750ddeac1c08899 | 943abae8-8b06-11e6-94d1-5404a60d96b5 | Temporal mean, Greenland Polar Stereographic Grid [XYG-na] [amni-twmn] | ISMIP6 | CMIP6,DECK,ISMIP6
2 | Land ice or snow albedo | 1.0 | Mean surface albedo of entire land ice covered part of the grid cell |  | lialb | surface_albedo | area: time: mean where ice_shelf |  |  | xgre ygre time | lialb |  | mon | area: areacellg | ISMIP6 [LImongre] |  | 26 | e2c78ee0-8b09-11e6-af43-5404a60d96b5 | 5912e2f6-9e49-11e5-803c-0d0b866b59f3 | 943abae8-8b06-11e6-94d1-5404a60d96b5 | Temporal mean, Greenland Polar Stereographic Grid [XYG-na] [amni-twmn] | ISMIP6 | CMIP6,DECK,ISMIP6
2 | Basal specific mass balance flux of grounded ice sheet | kg m-2 s-1 | Specific mass balance means the net rate at which ice is added per unit area at the land ice base. A negative value means loss of ice. Computed as the total basal mass balance on the grounded land ice portion of the grid cell divided by grounded land ice area in the grid cell. Cell_methods: area: mean where grounded_ice_sheet | quantity averaged over grounded ice sheet | libmassbfgr | land_ice_basal_specific_mass_balance_flux | area: time: mean where grounded_ice_shelf |  |  | xgre ygre time | libmassbfgr |  | mon | area: areacellg | ISMIP6 [LImongre] |  | 27 | e2c7967e-8b09-11e6-af43-5404a60d96b5 | 4145ad04-4f40-11e6-a814-ac72891c3257 | 943b69e8-8b06-11e6-94d1-5404a60d96b5 | Temporal mean, Greenland Polar Stereographic Grid [XYG-na] [amngi-twmn] | ISMIP6 | CMIP6,DECK,ISMIP6
2 | Basal specific mass balance flux of floating ice shelf | kg m-2 s-1 | Specific mass balance means the net rate at which ice is added per unit area at the land ice base. A negative value means loss of ice. Computed as the total basal mass balance on the floating land ice (floating ice shelf) portion of the grid cell divided by floating land ice (floating ice shelf) area in the grid cell. Cell_methods: area: mean where floating_ice_shelf | quantity averaged over floating ice shelf | libmassbffl | land_ice_basal_specific_mass_balance_flux | area: time: mean where floating_ice_shelf |  |  | xgre ygre time | libmassbffl |  | mon | area: areacellg | ISMIP6 [LImongre] |  | 28 | e2c79ee4-8b09-11e6-af43-5404a60d96b5 | 41460524-4f40-11e6-a814-ac72891c3257 | 943a75d8-8b06-11e6-94d1-5404a60d96b5 | Temporal mean, Greenland Polar Stereographic Grid [XYG-na] [amnfi-twmn] | ISMIP6 | CMIP6,DECK,ISMIP6
3 | Land ice calving flux | kg m-2 s-1 | Loss of ice mass resulting from iceberg calving. Computed as the rate of mass loss by the ice shelf (in kg s-1) divided by the horizontal area of the ice sheet (m2) in the grid box. |  | licalvf | land_ice_specific_mass_flux_due_to_calving | area: time: mean where ice_shelf |  |  | xgre ygre time | licalvf |  | mon | area: areacellg | ISMIP6 [LImongre] |  | 29 | e2c7a61e-8b09-11e6-af43-5404a60d96b5 | 590e4e58-9e49-11e5-803c-0d0b866b59f3 | 943abae8-8b06-11e6-94d1-5404a60d96b5 | Temporal mean, Greenland Polar Stereographic Grid [XYG-na] [amni-twmn] | ISMIP6 | CMIP6,DECK,ISMIP6
3 | Land ice vertical front mass balance flux | kg m-2 s-1 | Total mass balance at the ice front (or vertical margin). It includes both iceberg calving and melt on vertical ice front |  | lifmassbf | land_ice_specific_mass_flux_due_to_calving_and_ice_front_melting | area: time: mean where ice_shelf |  |  | xgre ygre time | lifmassbf |  | mon | area: areacellg | ISMIP6 [LImongre] |  | 30 | e2c7ac9a-8b09-11e6-af43-5404a60d96b5 | 59130394-9e49-11e5-803c-0d0b866b59f3 | 943abae8-8b06-11e6-94d1-5404a60d96b5 | Temporal mean, Greenland Polar Stereographic Grid [XYG-na] [amni-twmn] | ISMIP6 | CMIP6,DECK,ISMIP6
1 | surface altitude | m | The surface called "surface" means the lower boundary of the atmosphere. Altitude is the (geometric) height above the geoid, which is the reference geopotential surface. The geoid is similar to mean sea level. |  | orog | surface_altitude | area: time: mean where ice_shelf |  |  | xgre ygre time | orog |  | mon | area: areacellg | ISMIP6 [LImongre] |  | 31 | e2c7b32a-8b09-11e6-af43-5404a60d96b5 | 00e77372e8b909d9a827a0790e991fd9 | 943abae8-8b06-11e6-94d1-5404a60d96b5 | Temporal mean, Greenland Polar Stereographic Grid [XYG-na] [amni-twmn] | ISMIP6 | CMIP6,DECK,ISMIP6
1 | Snow Area Fraction | % | Fraction of each grid cell that is occupied by snow that rests on land portion of cell. | quantity averaged over ice sheet (grounded ice sheet and floating ice shelf) only, to avoid contamination from other surfaces (eg: permafrost) | snc | surface_snow_area_fraction | area: time: mean where ice_shelf |  |  | xgre ygre time | snc |  | mon | area: areacellg | ISMIP6 [LImongre] |  | 32 | e2c7bc80-8b09-11e6-af43-5404a60d96b5 | e53e97d7e904fe67aa54b721b3c6a290 | 943abae8-8b06-11e6-94d1-5404a60d96b5 | Temporal mean, Greenland Polar Stereographic Grid [XYG-na] [amni-twmn] | ISMIP6 | CMIP6,DECK,ISMIP6
Note on A1: Default priority (generally overridden by settings in "requestVar" record)
Note on B1: NetCDF Global Attribute
Note on E1: Name of variable in file
Note on H1: CMOR directive
Note on K1: CMOR name, unique within table
Note on U1: CMOR variable identifier
Note on V1: MIP variable identifier
Note on W1: Structure identifier

## LIyrant
Priority | Long name | units | description | comment | Variable Name | CF Standard Name | cell_methods | positive | type | dimensions | CMOR Name | modeling_realm | frequency | cell_measures | prov | provNote | rowIndex | UID | vid | stid | Structure Title | MIPs (requesting) | MIPs (by experiment)
1 | surface altitude | m | The surface called "surface" means the lower boundary of the atmosphere. Altitude is the (geometric) height above the geoid, which is the reference geopotential surface. The geoid is similar to mean sea level. | This is needed in case the ice sheet elevation changes in time | orog | surface_altitude | area: time: mean where ice_shelf |  |  | xant yant time | orog |  | yr | area: areacellg | ISMIP6 [LIyrant] |  | 4 | e2c80082-8b09-11e6-af43-5404a60d96b5 | 00e77372e8b909d9a827a0790e991fd9 | 943b4f4e-8b06-11e6-94d1-5404a60d96b5 | Temporal mean, Antarctic Polar Stereographic Grid [XYA-na] [amni-twmn] | ISMIP6 | ISMIP6
2 | Ice Sheet Thickness | m | The thickness of the ice sheet | This is needed in case ice sheet thickness changes in time | lithk | land_ice_thickness | area: time: mean where ice_shelf |  |  | xant yant time | lithk |  | yr | area: areacellg | ISMIP6 [LIyrant] |  | 5 | e2c80992-8b09-11e6-af43-5404a60d96b5 | 59176b14-9e49-11e5-803c-0d0b866b59f3 | 943b4f4e-8b06-11e6-94d1-5404a60d96b5 | Temporal mean, Antarctic Polar Stereographic Grid [XYA-na] [amni-twmn] | ISMIP6 | ISMIP6
1 | Ice-Sheet Grid Cell Area | m2 | Horizontal area of ice-sheet grid cells |  | areacelli | cell_area | time: mean |  |  | xant yant time | areacelli |  | yr | area: areacellg | ISMIP6 [LIyrant] |  | 6 | e2c810cc-8b09-11e6-af43-5404a60d96b5 | 865d0e00-53e6-11e6-b524-5404a60d96b5 | 943a67aa-8b06-11e6-94d1-5404a60d96b5 | Temporal mean, Antarctic Polar Stereographic Grid [XYA-na] [tmean] | ISMIP6 | ISMIP6
2 | Bedrock Altitude | m | The bedrock topography beneath the land ice | This is needed in case bed rock elevation changes in time | topg | bedrock_altitude | area: time: mean where ice_shelf |  |  | xant yant time | topg |  | yr | area: areacellg | ISMIP6 [LIyrant] |  | 7 | e2c817ac-8b09-11e6-af43-5404a60d96b5 | 59148cf0-9e49-11e5-803c-0d0b866b59f3 | 943b4f4e-8b06-11e6-94d1-5404a60d96b5 | Temporal mean, Antarctic Polar Stereographic Grid [XYA-na] [amni-twmn] | ISMIP6 | ISMIP6
2 | Temperature at snow-ice interface over land ice | K | Surface Temperature that is used to force ice sheet models. It is the temperature at the base of the snowpack models, and does not vary with seasons. Report surface temperature of ice sheet where snow thickness is zero | quantity averaged over ice sheet only, to avoid contamination from other surfaces (eg: permafrost) | litempsnic | snow_land_ice_interface_temperature | area: time: mean where ice_shelf |  |  | xant yant time | litempsnic |  | yr | area: areacellg | ISMIP6 [LIyrant] |  | 8 | e2c81ebe-8b09-11e6-af43-5404a60d96b5 | 590dd702-9e49-11e5-803c-0d0b866b59f3 | 943b4f4e-8b06-11e6-94d1-5404a60d96b5 | Temporal mean, Antarctic Polar Stereographic Grid [XYA-na] [amni-twmn] | ISMIP6 | ISMIP6
2 | Basal temperature of grounded ice sheet | K | Basal temperature that is used to force the ice sheet models, it is the temperature AT ice sheet - bedrock interface. Cell_methods: area: mean where grounded_ice_sheet | quantity averaged over grounded land ice | litempbotgr | land_ice_basal_temperature | area: time: mean where grounded_ice_shelf |  |  | xant yant time | litempbotgr |  | yr | area: areacellg | ISMIP6 [LIyrant] |  | 9 | e2c826e8-8b09-11e6-af43-5404a60d96b5 | 4144a01c-4f40-11e6-a814-ac72891c3257 | 943bbcea-8b06-11e6-94d1-5404a60d96b5 | Temporal mean, Antarctic Polar Stereographic Grid [XYA-na] [amngi-twmn] | ISMIP6 | ISMIP6
2 | Basal temperature of floating ice shelf | K | Basal temperature that is used to force the ice sheet models, it is the temperature AT ice shelf-ocean interface. Cell_methods: area: mean where floating_ice_shelf | quantity averaged over floating land ice | litempbotfl | land_ice_basal_temperature | area: time: mean where floating_ice_shelf |  |  | xant yant time | litempbotfl |  | yr | area: areacellg | ISMIP6 [LIyrant] |  | 10 | e2c82dc8-8b09-11e6-af43-5404a60d96b5 | 4144f026-4f40-11e6-a814-ac72891c3257 | 943a846a-8b06-11e6-94d1-5404a60d96b5 | Temporal mean, Antarctic Polar Stereographic Grid [XYA-na] [amnfi-twmn] | ISMIP6 | ISMIP6
2 | Surface Mass Balance flux | kg m-2 s-1 | Specific mass balance means the net rate at which ice is added per unit area at the land ice surface. Computed as the total surface mass balance on the land ice portion of the grid cell divided by land ice area in the grid cell. A negative value means loss of ice | quantity averaged over ice sheet only, to avoid contamination from other surfaces (eg: permafrost) | acabf | land_ice_surface_specific_mass_balance_flux | area: time: mean where ice_shelf |  |  | xant yant time | acabf |  | yr | area: areacellg | ISMIP6 [LIyrant] |  | 11 | e2c83502-8b09-11e6-af43-5404a60d96b5 | 59147580-9e49-11e5-803c-0d0b866b59f3 | 943b4f4e-8b06-11e6-94d1-5404a60d96b5 | Temporal mean, Antarctic Polar Stereographic Grid [XYA-na] [amni-twmn] | ISMIP6 | ISMIP6
2 | Basal specific mass balance flux of grounded ice sheet | kg m-2 s-1 | Specific mass balance means the net rate at which ice is added per unit area at the land ice base. A negative value means loss of ice. Computed as the total basal mass balance on the grounded land ice portion of the grid cell divided by grounded land ice area in the grid cell. Cell_methods: area: mean where grounded_ice_sheet | quantity averaged over grounded land ice | libmassbfgr | land_ice_basal_specific_mass_balance_flux | area: time: mean where grounded_ice_shelf |  |  | xant yant time | libmassbfgr |  | yr | area: areacellg | ISMIP6 [LIyrant] |  | 12 | e2c83c0a-8b09-11e6-af43-5404a60d96b5 | 4145ad04-4f40-11e6-a814-ac72891c3257 | 943bbcea-8b06-11e6-94d1-5404a60d96b5 | Temporal mean, Antarctic Polar Stereographic Grid [XYA-na] [amngi-twmn] | ISMIP6 | ISMIP6
2 | Basal specific mass balance flux of floating ice shelf | kg m-2 s-1 | Specific mass balance means the net rate at which ice is added per unit area at the land ice base. A negative value means loss of ice. Computed as the total basal mass balance on the floating land ice (floating ice shelf) portion of the grid cell divided by floating land ice (floating ice shelf) area in the grid cell. Cell_methods: area: mean where floating_ice_shelf | quantity averaged over floating land ice | libmassbffl | land_ice_basal_specific_mass_balance_flux | area: time: mean where floating_ice_shelf |  |  | xant yant time | libmassbffl |  | yr | area: areacellg | ISMIP6 [LIyrant] |  | 13 | e2c842e0-8b09-11e6-af43-5404a60d96b5 | 41460524-4f40-11e6-a814-ac72891c3257 | 943a846a-8b06-11e6-94d1-5404a60d96b5 | Temporal mean, Antarctic Polar Stereographic Grid [XYA-na] [amnfi-twmn] | ISMIP6 | ISMIP6
3 | Land ice calving flux | kg m-2 s-1 | Loss of ice mass resulting from iceberg calving. Computed as the rate of mass loss by the ice shelf (in kg s-1) divided by the horizontal area of the ice sheet (m2) in the grid box. |  | licalvf | land_ice_specific_mass_flux_due_to_calving | area: time: mean where ice_shelf |  |  | xant yant time | licalvf |  | yr | area: areacellg | ISMIP6 [LIyrant] |  | 14 | e2c84aba-8b09-11e6-af43-5404a60d96b5 | 590e4e58-9e49-11e5-803c-0d0b866b59f3 | 943b4f4e-8b06-11e6-94d1-5404a60d96b5 | Temporal mean, Antarctic Polar Stereographic Grid [XYA-na] [amni-twmn] | ISMIP6 | ISMIP6
3 | Land ice vertical front mass balance flux | kg m-2 s-1 | Total mass balance at the ice front (or vertical margin). It includes both iceberg calving and melt on vertical ice front |  | lifmassbf | land_ice_specific_mass_flux_due_to_calving_and_ice_front_melting | area: time: mean where ice_shelf |  |  | xant yant time | lifmassbf |  | yr | area: areacellg | ISMIP6 [LIyrant] |  | 15 | e2c85172-8b09-11e6-af43-5404a60d96b5 | 59130394-9e49-11e5-803c-0d0b866b59f3 | 943b4f4e-8b06-11e6-94d1-5404a60d96b5 | Temporal mean, Antarctic Polar Stereographic Grid [XYA-na] [amni-twmn] | ISMIP6 | ISMIP6
1 | Snow Area Fraction | % | Fraction of each grid cell that is occupied by snow that rests on land portion of cell. | quantity averaged over ice sheet only, to avoid contamination from other surfaces (eg: permafrost) | snc | surface_snow_area_fraction | area: time: mean where ice_shelf |  |  | xant yant time | snc |  | yr | area: areacellg | ISMIP6 [LIyrant] |  | 16 | e2c8594c-8b09-11e6-af43-5404a60d96b5 | e53e97d7e904fe67aa54b721b3c6a290 | 943b4f4e-8b06-11e6-94d1-5404a60d96b5 | Temporal mean, Antarctic Polar Stereographic Grid [XYA-na] [amni-twmn] | ISMIP6 | ISMIP6
1 | Land Ice Area Fraction | % | Fraction of grid cell covered by land ice (ice sheet, ice shelf, ice cap, glacier) | This is needed in case the ice sheet area changes in time | sftgif | land_ice_area_fraction | area: time: mean where ice_shelf |  |  | xant yant time | sftgif |  | yr | area: areacellg | ISMIP6 [LIyrant] |  | 17 | e2c86036-8b09-11e6-af43-5404a60d96b5 | a1d2e309c6f25017442ad6c79c4f9eca | 943b4f4e-8b06-11e6-94d1-5404a60d96b5 | Temporal mean, Antarctic Polar Stereographic Grid [XYA-na] [amni-twmn] | ISMIP6 | ISMIP6
1 | Grounded Ice Sheet Area Fraction | % | Fraction of grid cell covered by grounded ice sheet | This is needed in case the grounded ice sheet area changes in time (NO floating ice shelf) | sftgrf | grounded_ice_sheet_area_fraction | time: mean |  |  | xant yant time | sftgrf |  | yr | area: areacellg | ISMIP6 [LIyrant] |  | 18 | e2c86716-8b09-11e6-af43-5404a60d96b5 | 590e5de4-9e49-11e5-803c-0d0b866b59f3 | 943a67aa-8b06-11e6-94d1-5404a60d96b5 | Temporal mean, Antarctic Polar Stereographic Grid [XYA-na] [tmean] | ISMIP6 | ISMIP6
2 | Floating Ice Shelf Area Fraction | % | Fraction of grid cell covered by floating ice shelf, the component of the ice sheet that is flowing over seawater | This is needed in case the floating ice sheet area changes in time (NO grounded ice sheet) | sftflf | floating_ice_shelf_area_fraction | time: mean |  |  | xant yant time | sftflf |  | yr | area: areacellg | ISMIP6 [LIyrant] |  | 19 | e2c86dce-8b09-11e6-af43-5404a60d96b5 | 590dbe0c-9e49-11e5-803c-0d0b866b59f3 | 943a67aa-8b06-11e6-94d1-5404a60d96b5 | Temporal mean, Antarctic Polar Stereographic Grid [XYA-na] [tmean] | ISMIP6 | ISMIP6
2 | X-component of land ice surface velocity | m s-1 | u-velocity at land ice surface |  | uvelsurf | land_ice_surface_x_velocity | area: time: mean where ice_shelf |  |  | xant yant time | uvelsurf |  | yr | area: areacellg | ISMIP6 [LIyrant] |  | 20 | e2c8758a-8b09-11e6-af43-5404a60d96b5 | 590d9c60-9e49-11e5-803c-0d0b866b59f3 | 943b4f4e-8b06-11e6-94d1-5404a60d96b5 | Temporal mean, Antarctic Polar Stereographic Grid [XYA-na] [amni-twmn] | ISMIP6 | ISMIP6
2 | Y-component of land ice surface velocity | m s-1 | v-velocity at land ice surface |  | vvelsurf | land_ice_surface_y_velocity | area: time: mean where ice_shelf |  |  | xant yant time | vvelsurf |  | yr | area: areacellg | ISMIP6 [LIyrant] |  | 21 | e2c87c2e-8b09-11e6-af43-5404a60d96b5 | 590d8c84-9e49-11e5-803c-0d0b866b59f3 | 943b4f4e-8b06-11e6-94d1-5404a60d96b5 | Temporal mean, Antarctic Polar Stereographic Grid [XYA-na] [amni-twmn] | ISMIP6 | ISMIP6
3 | Upward component of land ice surface velocity | m s-1 | w-velocity at land ice surface |  | wvelsurf | land_ice_surface_upward_velocity | area: time: mean where ice_shelf |  |  | xant yant time | wvelsurf |  | yr | area: areacellg | ISMIP6 [LIyrant] |  | 22 | e2c882dc-8b09-11e6-af43-5404a60d96b5 | 5917fcd2-9e49-11e5-803c-0d0b866b59f3 | 943b4f4e-8b06-11e6-94d1-5404a60d96b5 | Temporal mean, Antarctic Polar Stereographic Grid [XYA-na] [amni-twmn] | ISMIP6 | ISMIP6
2 | X-component of land ice basal velocity | m s-1 | u-velocity at land ice base |  | uvelbase | land_ice_basal_x_velocity | area: time: mean where ice_shelf |  |  | xant yant time | uvelbase |  | yr | area: areacellg | ISMIP6 [LIyrant] |  | 23 | e2c88980-8b09-11e6-af43-5404a60d96b5 | 590d31f8-9e49-11e5-803c-0d0b866b59f3 | 943b4f4e-8b06-11e6-94d1-5404a60d96b5 | Temporal mean, Antarctic Polar Stereographic Grid [XYA-na] [amni-twmn] | ISMIP6 | ISMIP6
2 | Y-component of land ice basal velocity | m s-1 | v-velocity at land ice base |  | vvelbase | land_ice_basal_y_velocity | area: time: mean where ice_shelf |  |  | xant yant time | vvelbase |  | yr | area: areacellg | ISMIP6 [LIyrant] |  | 24 | e2c8907e-8b09-11e6-af43-5404a60d96b5 | 59129a76-9e49-11e5-803c-0d0b866b59f3 | 943b4f4e-8b06-11e6-94d1-5404a60d96b5 | Temporal mean, Antarctic Polar Stereographic Grid [XYA-na] [amni-twmn] | ISMIP6 | ISMIP6
3 | Upward-component of land ice basal velocity | m s-1 | w-velocity at land ice base |  | wvelbase | land_ice_basal_upward_velocity | area: time: mean where ice_shelf |  |  | xant yant time | wvelbase |  | yr | area: areacellg | ISMIP6 [LIyrant] |  | 25 | e2c897ae-8b09-11e6-af43-5404a60d96b5 | 5917985a-9e49-11e5-803c-0d0b866b59f3 | 943b4f4e-8b06-11e6-94d1-5404a60d96b5 | Temporal mean, Antarctic Polar Stereographic Grid [XYA-na] [amni-twmn] | ISMIP6 | ISMIP6
3 | X-component of land ice vertical mean velocity | m s-1 | The vertical mean land ice velocity is the average from the bedrock to the surface of the ice |  | uvelmean | land_ice_vertical_mean_x_velocity | area: time: mean where ice_shelf |  |  | xant yant time | uvelmean |  | yr | area: areacellg | ISMIP6 [LIyrant] |  | 26 | e2c89fc4-8b09-11e6-af43-5404a60d96b5 | 59134ed0-9e49-11e5-803c-0d0b866b59f3 | 943b4f4e-8b06-11e6-94d1-5404a60d96b5 | Temporal mean, Antarctic Polar Stereographic Grid [XYA-na] [amni-twmn] | ISMIP6 | ISMIP6
3 | Y-component of land ice vertical mean velocity | m s-1 | The vertical mean land ice velocity is the average from the bedrock to the surface of the ice |  | vvelmean | land_ice_vertical_mean_y_velocity | area: time: mean where ice_shelf |  |  | xant yant time | vvelmean |  | yr | area: areacellg | ISMIP6 [LIyrant] |  | 27 | e2c8a6ea-8b09-11e6-af43-5404a60d96b5 | 590f3296-9e49-11e5-803c-0d0b866b59f3 | 943b4f4e-8b06-11e6-94d1-5404a60d96b5 | Temporal mean, Antarctic Polar Stereographic Grid [XYA-na] [amni-twmn] | ISMIP6 | ISMIP6
3 | Land Ice Basal Drag | Pa | Magnitude of basal drag at land ice base |  | strbasemag | magnitude_of_basal_drag_at_land_ice_base | area: time: mean where ice_shelf |  |  | xant yant time | strbasemag |  | yr | area: areacellg | ISMIP6 [LIyrant] |  | 28 | e2c8af14-8b09-11e6-af43-5404a60d96b5 | 4146743c-4f40-11e6-a814-ac72891c3257 | 943b4f4e-8b06-11e6-94d1-5404a60d96b5 | Temporal mean, Antarctic Polar Stereographic Grid [XYA-na] [amni-twmn] | ISMIP6 | ISMIP6
3 | Geothermal Heat flux beneath land ice | W m-2 | Upward geothermal heat flux per unit area beneath land ice |  | hfgeoubed | upward_geothermal_heat_flux_at_ground_level | area: time: mean where ice_shelf |  |  | xant yant time | hfgeoubed |  | yr | area: areacellg | ISMIP6 [LIyrant] |  | 29 | e2c8b82e-8b09-11e6-af43-5404a60d96b5 | 5914a1ea-9e49-11e5-803c-0d0b866b59f3 | 943b4f4e-8b06-11e6-94d1-5404a60d96b5 | Temporal mean, Antarctic Polar Stereographic Grid [XYA-na] [amni-twmn] | ISMIP6 | ISMIP6
Note on A1: Default priority (generally overridden by settings in "requestVar" record)
Note on B1: NetCDF Global Attribute
Note on E1: Name of variable in file
Note on H1: CMOR directive
Note on K1: CMOR name, unique within table
Note on U1: CMOR variable identifier
Note on V1: MIP variable identifier
Note on W1: Structure identifier

## LIyrgre
Priority | Long name | units | description | comment | Variable Name | CF Standard Name | cell_methods | positive | type | dimensions | CMOR Name | modeling_realm | frequency | cell_measures | prov | provNote | rowIndex | UID | vid | stid | Structure Title | MIPs (requesting) | MIPs (by experiment)
1 | surface altitude | m | The surface called "surface" means the lower boundary of the atmosphere. Altitude is the (geometric) height above the geoid, which is the reference geopotential surface. The geoid is similar to mean sea level. | This is needed in case the ice sheet elevation changes in time | orog | surface_altitude | area: time: mean where ice_shelf |  |  | xgre ygre time | orog |  | yr | area: areacellg | ISMIP6 [LIyrgre] |  | 4 | e2c8041a-8b09-11e6-af43-5404a60d96b5 | 00e77372e8b909d9a827a0790e991fd9 | 943abae8-8b06-11e6-94d1-5404a60d96b5 | Temporal mean, Greenland Polar Stereographic Grid [XYG-na] [amni-twmn] | ISMIP6 | ISMIP6
2 | Ice Sheet Thickness | m | The thickness of the ice sheet | This is needed in case ice sheet thickness changes in time | lithk | land_ice_thickness | area: time: mean where ice_shelf |  |  | xgre ygre time | lithk |  | yr | area: areacellg | ISMIP6 [LIyrgre] |  | 5 | e2c80cc6-8b09-11e6-af43-5404a60d96b5 | 59176b14-9e49-11e5-803c-0d0b866b59f3 | 943abae8-8b06-11e6-94d1-5404a60d96b5 | Temporal mean, Greenland Polar Stereographic Grid [XYG-na] [amni-twmn] | ISMIP6 | ISMIP6
1 | Ice-Sheet Grid Cell Area | m2 | Horizontal area of ice-sheet grid cells |  | areacelli | cell_area | time: mean |  |  | xgre ygre time | areacelli |  | yr | area: areacellg | ISMIP6 [LIyrgre] |  | 6 | e2c813c4-8b09-11e6-af43-5404a60d96b5 | 865d0e00-53e6-11e6-b524-5404a60d96b5 | 943c1906-8b06-11e6-94d1-5404a60d96b5 | Temporal mean, Greenland Polar Stereographic Grid [XYG-na] [tmean] | ISMIP6 | ISMIP6
2 | Bedrock Altitude | m | The bedrock topography beneath the land ice | This is needed in case bed rock elevation changes in time | topg | bedrock_altitude | area: time: mean where ice_shelf |  |  | xgre ygre time | topg |  | yr | area: areacellg | ISMIP6 [LIyrgre] |  | 7 | e2c81ac2-8b09-11e6-af43-5404a60d96b5 | 59148cf0-9e49-11e5-803c-0d0b866b59f3 | 943abae8-8b06-11e6-94d1-5404a60d96b5 | Temporal mean, Greenland Polar Stereographic Grid [XYG-na] [amni-twmn] | ISMIP6 | ISMIP6
2 | Temperature at snow-ice interface over land ice | K | Surface Temperature that is used to force ice sheet models. It is the temperature at the base of the snowpack models, and does not vary with seasons. Report surface temperature of ice sheet where snow thickness is zero | quantity averaged over ice sheet only, to avoid contamination from other surfaces (eg: permafrost) | litempsnic | snow_land_ice_interface_temperature | area: time: mean where ice_shelf |  |  | xgre ygre time | litempsnic |  | yr | area: areacellg | ISMIP6 [LIyrgre] |  | 8 | e2c822ec-8b09-11e6-af43-5404a60d96b5 | 590dd702-9e49-11e5-803c-0d0b866b59f3 | 943abae8-8b06-11e6-94d1-5404a60d96b5 | Temporal mean, Greenland Polar Stereographic Grid [XYG-na] [amni-twmn] | ISMIP6 | ISMIP6
2 | Basal temperature of grounded ice sheet | K | Basal temperature that is used to force the ice sheet models, it is the temperature AT ice sheet - bedrock interface. Cell_methods: area: mean where grounded_ice_sheet | quantity averaged over grounded land ice | litempbotgr | land_ice_basal_temperature | area: time: mean where grounded_ice_shelf |  |  | xgre ygre time | litempbotgr |  | yr | area: areacellg | ISMIP6 [LIyrgre] |  | 9 | e2c829e0-8b09-11e6-af43-5404a60d96b5 | 4144a01c-4f40-11e6-a814-ac72891c3257 | 943b69e8-8b06-11e6-94d1-5404a60d96b5 | Temporal mean, Greenland Polar Stereographic Grid [XYG-na] [amngi-twmn] | ISMIP6 | ISMIP6
2 | Basal temperature of floating ice shelf | K | Basal temperature that is used to force the ice sheet models, it is the temperature AT ice shelf-ocean interface. Cell_methods: area: mean where floating_ice_shelf | quantity averaged over floating land ice | litempbotfl | land_ice_basal_temperature | area: time: mean where floating_ice_shelf |  |  | xgre ygre time | litempbotfl |  | yr | area: areacellg | ISMIP6 [LIyrgre] |  | 10 | e2c830c0-8b09-11e6-af43-5404a60d96b5 | 4144f026-4f40-11e6-a814-ac72891c3257 | 943a75d8-8b06-11e6-94d1-5404a60d96b5 | Temporal mean, Greenland Polar Stereographic Grid [XYG-na] [amnfi-twmn] | ISMIP6 | ISMIP6
2 | Surface Mass Balance flux | kg m-2 s-1 | Specific mass balance means the net rate at which ice is added per unit area at the land ice surface. Computed as the total surface mass balance on the land ice portion of the grid cell divided by land ice area in the grid cell. A negative value means loss of ice | quantity averaged over ice sheet only, to avoid contamination from other surfaces (eg: permafrost) | acabf | land_ice_surface_specific_mass_balance_flux | area: time: mean where ice_shelf |  |  | xgre ygre time | acabf |  | yr | area: areacellg | ISMIP6 [LIyrgre] |  | 11 | e2c83818-8b09-11e6-af43-5404a60d96b5 | 59147580-9e49-11e5-803c-0d0b866b59f3 | 943abae8-8b06-11e6-94d1-5404a60d96b5 | Temporal mean, Greenland Polar Stereographic Grid [XYG-na] [amni-twmn] | ISMIP6 | ISMIP6
2 | Basal specific mass balance flux of grounded ice sheet | kg m-2 s-1 | Specific mass balance means the net rate at which ice is added per unit area at the land ice base. A negative value means loss of ice. Computed as the total basal mass balance on the grounded land ice portion of the grid cell divided by grounded land ice area in the grid cell. Cell_methods: area: mean where grounded_ice_sheet | quantity averaged over grounded land ice | libmassbfgr | land_ice_basal_specific_mass_balance_flux | area: time: mean where grounded_ice_shelf |  |  | xgre ygre time | libmassbfgr |  | yr | area: areacellg | ISMIP6 [LIyrgre] |  | 12 | e2c83f02-8b09-11e6-af43-5404a60d96b5 | 4145ad04-4f40-11e6-a814-ac72891c3257 | 943b69e8-8b06-11e6-94d1-5404a60d96b5 | Temporal mean, Greenland Polar Stereographic Grid [XYG-na] [amngi-twmn] | ISMIP6 | ISMIP6
2 | Basal specific mass balance flux of floating ice shelf | kg m-2 s-1 | Specific mass balance means the net rate at which ice is added per unit area at the land ice base. A negative value means loss of ice. Computed as the total basal mass balance on the floating land ice (floating ice shelf) portion of the grid cell divided by floating land ice (floating ice shelf) area in the grid cell. Cell_methods: area: mean where floating_ice_shelf | quantity averaged over floating land ice | libmassbffl | land_ice_basal_specific_mass_balance_flux | area: time: mean where floating_ice_shelf |  |  | xgre ygre time | libmassbffl |  | yr | area: areacellg | ISMIP6 [LIyrgre] |  | 13 | e2c8463c-8b09-11e6-af43-5404a60d96b5 | 41460524-4f40-11e6-a814-ac72891c3257 | 943a75d8-8b06-11e6-94d1-5404a60d96b5 | Temporal mean, Greenland Polar Stereographic Grid [XYG-na] [amnfi-twmn] | ISMIP6 | ISMIP6
3 | Land ice calving flux | kg m-2 s-1 | Loss of ice mass resulting from iceberg calving. Computed as the rate of mass loss by the ice shelf (in kg s-1) divided by the horizontal area of the ice sheet (m2) in the grid box. |  | licalvf | land_ice_specific_mass_flux_due_to_calving | area: time: mean where ice_shelf |  |  | xgre ygre time | licalvf |  | yr | area: areacellg | ISMIP6 [LIyrgre] |  | 14 | e2c84db2-8b09-11e6-af43-5404a60d96b5 | 590e4e58-9e49-11e5-803c-0d0b866b59f3 | 943abae8-8b06-11e6-94d1-5404a60d96b5 | Temporal mean, Greenland Polar Stereographic Grid [XYG-na] [amni-twmn] | ISMIP6 | ISMIP6
3 | Land ice vertical front mass balance flux | kg m-2 s-1 | Total mass balance at the ice front (or vertical margin). It includes both iceberg calving and melt on vertical ice front |  | lifmassbf | land_ice_specific_mass_flux_due_to_calving_and_ice_front_melting | area: time: mean where ice_shelf |  |  | xgre ygre time | lifmassbf |  | yr | area: areacellg | ISMIP6 [LIyrgre] |  | 15 | e2c85456-8b09-11e6-af43-5404a60d96b5 | 59130394-9e49-11e5-803c-0d0b866b59f3 | 943abae8-8b06-11e6-94d1-5404a60d96b5 | Temporal mean, Greenland Polar Stereographic Grid [XYG-na] [amni-twmn] | ISMIP6 | ISMIP6
1 | Snow Area Fraction | % | Fraction of each grid cell that is occupied by snow that rests on land portion of cell. | quantity averaged over ice sheet only, to avoid contamination from other surfaces (eg: permafrost) | snc | surface_snow_area_fraction | area: time: mean where ice_shelf |  |  | xgre ygre time | snc |  | yr | area: areacellg | ISMIP6 [LIyrgre] |  | 16 | e2c85c58-8b09-11e6-af43-5404a60d96b5 | e53e97d7e904fe67aa54b721b3c6a290 | 943abae8-8b06-11e6-94d1-5404a60d96b5 | Temporal mean, Greenland Polar Stereographic Grid [XYG-na] [amni-twmn] | ISMIP6 | ISMIP6
1 | Land Ice Area Fraction | % | Fraction of grid cell covered by land ice (ice sheet, ice shelf, ice cap, glacier) | This is needed in case the ice sheet area changes in time | sftgif | land_ice_area_fraction | area: time: mean where ice_shelf |  |  | xgre ygre time | sftgif |  | yr | area: areacellg | ISMIP6 [LIyrgre] |  | 17 | e2c8632e-8b09-11e6-af43-5404a60d96b5 | a1d2e309c6f25017442ad6c79c4f9eca | 943abae8-8b06-11e6-94d1-5404a60d96b5 | Temporal mean, Greenland Polar Stereographic Grid [XYG-na] [amni-twmn] | ISMIP6 | ISMIP6
1 | Grounded Ice Sheet Area Fraction | % | Fraction of grid cell covered by grounded ice sheet | This is needed in case the grounded ice sheet area changes in time (NO floating ice shelf) | sftgrf | grounded_ice_sheet_area_fraction | time: mean |  |  | xgre ygre time | sftgrf |  | yr | area: areacellg | ISMIP6 [LIyrgre] |  | 18 | e2c86a04-8b09-11e6-af43-5404a60d96b5 | 590e5de4-9e49-11e5-803c-0d0b866b59f3 | 943c1906-8b06-11e6-94d1-5404a60d96b5 | Temporal mean, Greenland Polar Stereographic Grid [XYG-na] [tmean] | ISMIP6 | ISMIP6
2 | Floating Ice Shelf Area Fraction | % | Fraction of grid cell covered by floating ice shelf, the component of the ice sheet that is flowing over seawater | This is needed in case the floating ice sheet area changes in time (NO grounded ice sheet) | sftflf | floating_ice_shelf_area_fraction | time: mean |  |  | xgre ygre time | sftflf |  | yr | area: areacellg | ISMIP6 [LIyrgre] |  | 19 | e2c870bc-8b09-11e6-af43-5404a60d96b5 | 590dbe0c-9e49-11e5-803c-0d0b866b59f3 | 943c1906-8b06-11e6-94d1-5404a60d96b5 | Temporal mean, Greenland Polar Stereographic Grid [XYG-na] [tmean] | ISMIP6 | ISMIP6
2 | X-component of land ice surface velocity | m s-1 | u-velocity at land ice surface |  | uvelsurf | land_ice_surface_x_velocity | area: time: mean where ice_shelf |  |  | xgre ygre time | uvelsurf |  | yr | area: areacellg | ISMIP6 [LIyrgre] |  | 20 | e2c8786e-8b09-11e6-af43-5404a60d96b5 | 590d9c60-9e49-11e5-803c-0d0b866b59f3 | 943abae8-8b06-11e6-94d1-5404a60d96b5 | Temporal mean, Greenland Polar Stereographic Grid [XYG-na] [amni-twmn] | ISMIP6 | ISMIP6
2 | Y-component of land ice surface velocity | m s-1 | v-velocity at land ice surface |  | vvelsurf | land_ice_surface_y_velocity | area: time: mean where ice_shelf |  |  | xgre ygre time | vvelsurf |  | yr | area: areacellg | ISMIP6 [LIyrgre] |  | 21 | e2c87f1c-8b09-11e6-af43-5404a60d96b5 | 590d8c84-9e49-11e5-803c-0d0b866b59f3 | 943abae8-8b06-11e6-94d1-5404a60d96b5 | Temporal mean, Greenland Polar Stereographic Grid [XYG-na] [amni-twmn] | ISMIP6 | ISMIP6
3 | Upward component of land ice surface velocity | m s-1 | w-velocity at land ice surface |  | wvelsurf | land_ice_surface_upward_velocity | area: time: mean where ice_shelf |  |  | xgre ygre time | wvelsurf |  | yr | area: areacellg | ISMIP6 [LIyrgre] |  | 22 | e2c885c0-8b09-11e6-af43-5404a60d96b5 | 5917fcd2-9e49-11e5-803c-0d0b866b59f3 | 943abae8-8b06-11e6-94d1-5404a60d96b5 | Temporal mean, Greenland Polar Stereographic Grid [XYG-na] [amni-twmn] | ISMIP6 | ISMIP6
2 | X-component of land ice basal velocity | m s-1 | u-velocity at land ice base |  | uvelbase | land_ice_basal_x_velocity | area: time: mean where ice_shelf |  |  | xgre ygre time | uvelbase |  | yr | area: areacellg | ISMIP6 [LIyrgre] |  | 23 | e2c88c64-8b09-11e6-af43-5404a60d96b5 | 590d31f8-9e49-11e5-803c-0d0b866b59f3 | 943abae8-8b06-11e6-94d1-5404a60d96b5 | Temporal mean, Greenland Polar Stereographic Grid [XYG-na] [amni-twmn] | ISMIP6 | ISMIP6
2 | Y-component of land ice basal velocity | m s-1 | v-velocity at land ice base |  | vvelbase | land_ice_basal_y_velocity | area: time: mean where ice_shelf |  |  | xgre ygre time | vvelbase |  | yr | area: areacellg | ISMIP6 [LIyrgre] |  | 24 | e2c893a8-8b09-11e6-af43-5404a60d96b5 | 59129a76-9e49-11e5-803c-0d0b866b59f3 | 943abae8-8b06-11e6-94d1-5404a60d96b5 | Temporal mean, Greenland Polar Stereographic Grid [XYG-na] [amni-twmn] | ISMIP6 | ISMIP6
3 | Upward-component of land ice basal velocity | m s-1 | w-velocity at land ice base |  | wvelbase | land_ice_basal_upward_velocity | area: time: mean where ice_shelf |  |  | xgre ygre time | wvelbase |  | yr | area: areacellg | ISMIP6 [LIyrgre] |  | 25 | e2c89ac4-8b09-11e6-af43-5404a60d96b5 | 5917985a-9e49-11e5-803c-0d0b866b59f3 | 943abae8-8b06-11e6-94d1-5404a60d96b5 | Temporal mean, Greenland Polar Stereographic Grid [XYG-na] [amni-twmn] | ISMIP6 | ISMIP6
3 | X-component of land ice vertical mean velocity | m s-1 | The vertical mean land ice velocity is the average from the bedrock to the surface of the ice |  | uvelmean | land_ice_vertical_mean_x_velocity | area: time: mean where ice_shelf |  |  | xgre ygre time | uvelmean |  | yr | area: areacellg | ISMIP6 [LIyrgre] |  | 26 | e2c8a2da-8b09-11e6-af43-5404a60d96b5 | 59134ed0-9e49-11e5-803c-0d0b866b59f3 | 943abae8-8b06-11e6-94d1-5404a60d96b5 | Temporal mean, Greenland Polar Stereographic Grid [XYG-na] [amni-twmn] | ISMIP6 | ISMIP6
3 | Y-component of land ice vertical mean velocity | m s-1 | The vertical mean land ice velocity is the average from the bedrock to the surface of the ice |  | vvelmean | land_ice_vertical_mean_y_velocity | area: time: mean where ice_shelf |  |  | xgre ygre time | vvelmean |  | yr | area: areacellg | ISMIP6 [LIyrgre] |  | 27 | e2c8aafa-8b09-11e6-af43-5404a60d96b5 | 590f3296-9e49-11e5-803c-0d0b866b59f3 | 943abae8-8b06-11e6-94d1-5404a60d96b5 | Temporal mean, Greenland Polar Stereographic Grid [XYG-na] [amni-twmn] | ISMIP6 | ISMIP6
3 | Land Ice Basal Drag | Pa | Magnitude of basal drag at land ice base |  | strbasemag | magnitude_of_basal_drag_at_land_ice_base | area: time: mean where ice_shelf |  |  | xgre ygre time | strbasemag |  | yr | area: areacellg | ISMIP6 [LIyrgre] |  | 28 | e2c8b3a6-8b09-11e6-af43-5404a60d96b5 | 4146743c-4f40-11e6-a814-ac72891c3257 | 943abae8-8b06-11e6-94d1-5404a60d96b5 | Temporal mean, Greenland Polar Stereographic Grid [XYG-na] [amni-twmn] | ISMIP6 | ISMIP6
3 | Geothermal Heat flux beneath land ice | W m-2 | Upward geothermal heat flux per unit area beneath land ice |  | hfgeoubed | upward_geothermal_heat_flux_at_ground_level | area: time: mean where ice_shelf |  |  | xgre ygre time | hfgeoubed |  | yr | area: areacellg | ISMIP6 [LIyrgre] |  | 29 | e2c8bb1c-8b09-11e6-af43-5404a60d96b5 | 5914a1ea-9e49-11e5-803c-0d0b866b59f3 | 943abae8-8b06-11e6-94d1-5404a60d96b5 | Temporal mean, Greenland Polar Stereographic Grid [XYG-na] [amni-twmn] | ISMIP6 | ISMIP6
Note on A1: Default priority (generally overridden by settings in "requestVar" record)
Note on B1: NetCDF Global Attribute
Note on E1: Name of variable in file
Note on H1: CMOR directive
Note on K1: CMOR name, unique within table
Note on U1: CMOR variable identifier
Note on V1: MIP variable identifier
Note on W1: Structure identifier

## Lmon
Priority | Long name | units | description | comment | Variable Name | CF Standard Name | cell_methods | positive | type | dimensions | CMOR Name | modeling_realm | frequency | cell_measures | prov | provNote | rowIndex | UID | vid | stid | Structure Title | MIPs (requesting) | MIPs (by experiment)
1 | Moisture in Upper Portion of Soil Column | kg m-2 | The mass of water in all phases in the upper 10cm of the soil layer. | the mass of water in all phases in a thin surface soil layer. | mrsos | moisture_content_of_soil_layer | area: mean where land time: mean |  | real | longitude latitude time sdepth1 | mrsos | land | mon | area: areacella | Lmon ((isd.003)) |  | 14 | bab1c85c-e5dd-11e5-8482-ac72891c3257 | 40c091a01dc9db6d6d5901528c375ab3 | f7e71b5e-562c-11e6-a2a4-ac72891c3257 | Temporal mean, Global field (single level) [XY-na] {:sdepth1} [amnla-tmn] | AerChemMIP,C4MIP,CFMIP,FAFMIP,GMMIP,GeoMIP,HighResMIP,LUMIP,PMIP,RFMIP,VIACSAB,VolMIP | AerChemMIP,C4MIP,CFMIP,CMIP6,DAMIP,DCPP,DECK,FAFMIP,GMMIP,GeoMIP,HighResMIP,LS3MIP,LUMIP,OMIP,PMIP,RFMIP,ScenarioMIP,VolMIP
1 | Total Soil Moisture Content | kg m-2 | the mass per unit area (summed over all soil layers) of water in all phases. | the mass per unit area (summed over all soil layers) of water in all phases. | mrso | soil_moisture_content | area: mean where land time: mean |  | real | longitude latitude time | mrso | land | mon | area: areacella | Lmon ((isd.003)) |  | 15 | bab1a782-e5dd-11e5-8482-ac72891c3257 | af574f1ac4a9f44a2d943352a455cfeb | f7de23aa-562c-11e6-a2a4-ac72891c3257 | Temporal mean, Global field (single level) [XY-na] [amnla-tmn] | AerChemMIP,C4MIP,CFMIP,DCPP,FAFMIP,GMMIP,GeoMIP,HighResMIP,LUMIP,PMIP,RFMIP,VIACSAB,VolMIP | AerChemMIP,C4MIP,CFMIP,CMIP6,DAMIP,DCPP,DECK,FAFMIP,GMMIP,GeoMIP,HighResMIP,LS3MIP,LUMIP,OMIP,PMIP,RFMIP,ScenarioMIP,VolMIP
1 | Soil Frozen Water Content | kg m-2 | The mass per unit area (summed over all model layers) of frozen water. | the mass (summed over all all layers) of frozen water. | mrfso | soil_frozen_water_content | area: mean where land time: mean |  | real | longitude latitude time | mrfso | land landIce | mon | area: areacella | Lmon ((isd.003)) |  | 16 | bab1688a-e5dd-11e5-8482-ac72891c3257 | 154d00de9ab9aff72373a673df10946a | f7de23aa-562c-11e6-a2a4-ac72891c3257 | Temporal mean, Global field (single level) [XY-na] [amnla-tmn] | AerChemMIP,C4MIP,CFMIP,DCPP,FAFMIP,GMMIP,GeoMIP,HighResMIP,LUMIP,PMIP,RFMIP,VIACSAB,VolMIP | AerChemMIP,C4MIP,CFMIP,CMIP6,DAMIP,DCPP,DECK,FAFMIP,GMMIP,GeoMIP,HighResMIP,LS3MIP,LUMIP,OMIP,PMIP,RFMIP,ScenarioMIP,VolMIP
1 | Surface Run off | kg m-2 s-1 | The total surface run off leaving the land portion of the grid cell (excluding drainage through the base of the soil model). | the total surface runoff leaving the land portion of the grid cell. | mrros | surface_runoff_flux | area: mean where land time: mean |  | real | longitude latitude time | mrros | land | mon | area: areacella | Lmon ((isd.003)) |  | 17 | bab19ff8-e5dd-11e5-8482-ac72891c3257 | 26a31ad76858198bd4d719aafeebe801 | f7de23aa-562c-11e6-a2a4-ac72891c3257 | Temporal mean, Global field (single level) [XY-na] [amnla-tmn] | AerChemMIP,C4MIP,CFMIP,FAFMIP,GMMIP,GeoMIP,HighResMIP,LUMIP,PMIP,RFMIP,VIACSAB,VolMIP | AerChemMIP,C4MIP,CFMIP,CMIP6,DAMIP,DCPP,DECK,FAFMIP,GMMIP,GeoMIP,HighResMIP,LS3MIP,LUMIP,OMIP,PMIP,RFMIP,ScenarioMIP,VolMIP
1 | Total Run-off | kg m-2 s-1 | The total run-off (including drainage through the base of the soil model) per unit area leaving the land portion of the grid cell. | the total runoff (including "drainage" through the base of the soil model) leaving the land portion of the grid cell. | mrro | runoff_flux | area: mean where land time: mean |  | real | longitude latitude time | mrro | land | mon | area: areacella | Lmon ((isd.003)) |  | 18 | bab17a6e-e5dd-11e5-8482-ac72891c3257 | e0a0f457ec117b27ca8353b11bf9d4fa | f7de23aa-562c-11e6-a2a4-ac72891c3257 | Temporal mean, Global field (single level) [XY-na] [amnla-tmn] | AerChemMIP,C4MIP,CFMIP,DCPP,FAFMIP,GMMIP,GeoMIP,HighResMIP,LUMIP,PMIP,RFMIP,VIACSAB,VolMIP | AerChemMIP,C4MIP,CFMIP,CMIP6,DAMIP,DCPP,DECK,FAFMIP,GMMIP,GeoMIP,HighResMIP,LS3MIP,LUMIP,OMIP,PMIP,RFMIP,ScenarioMIP,VolMIP
2 | Precipitation onto Canopy | kg m-2 s-1 | The precipitation flux that is intercepted by the vegetation canopy (if present in model) before reaching the ground. | the precipitation flux that is intercepted by the vegetation canopy (if present in model) before reaching the ground. | prveg | precipitation_flux_onto_canopy | area: mean where land time: mean |  | real | longitude latitude time | prveg | land | mon | area: areacella | Lmon ((isd.003)) |  | 19 | bab45658-e5dd-11e5-8482-ac72891c3257 | e54a3eda3d5fc42a9cd1354038ad45ed | f7de23aa-562c-11e6-a2a4-ac72891c3257 | Temporal mean, Global field (single level) [XY-na] [amnla-tmn] | AerChemMIP,C4MIP,CFMIP,FAFMIP,GMMIP,GeoMIP,HighResMIP,LUMIP,RFMIP,VIACSAB,VolMIP | AerChemMIP,C4MIP,CFMIP,CMIP6,DAMIP,DCPP,DECK,FAFMIP,GMMIP,GeoMIP,HighResMIP,LS3MIP,LUMIP,OMIP,RFMIP,ScenarioMIP,VolMIP
1 | Evaporation from Canopy | kg m-2 s-1 | The canopy evaporation and sublimation (if present in model); may include dew formation as a negative flux. | the canopy evaporation+sublimation (if present in model). | evspsblveg | water_evaporation_flux_from_canopy | area: mean where land time: mean | up | real | longitude latitude time | evspsblveg | land | mon | area: areacella | Lmon ((isd.003)) |  | 20 | baad6596-e5dd-11e5-8482-ac72891c3257 | 32ed0e80b1ae2adc7d4fb4b71bce9285 | f7de23aa-562c-11e6-a2a4-ac72891c3257 | Temporal mean, Global field (single level) [XY-na] [amnla-tmn] | AerChemMIP,C4MIP,CFMIP,FAFMIP,GMMIP,GeoMIP,HighResMIP,LUMIP,PMIP,RFMIP,VIACSAB,VolMIP | AerChemMIP,C4MIP,CFMIP,CMIP6,DAMIP,DCPP,DECK,FAFMIP,GMMIP,GeoMIP,HighResMIP,LS3MIP,LUMIP,OMIP,PMIP,RFMIP,ScenarioMIP,VolMIP
1 | Water Evaporation from Soil | kg m-2 s-1 | Water evaporation from soil (including sublimation). | includes sublimation. | evspsblsoi | water_evaporation_flux_from_soil | area: mean where land time: mean | up | real | longitude latitude time | evspsblsoi | land | mon | area: areacella | Lmon ((isd.003)) |  | 21 | baad5d9e-e5dd-11e5-8482-ac72891c3257 | fb6dac37f41c49ca02fc234d4da1a782 | f7de23aa-562c-11e6-a2a4-ac72891c3257 | Temporal mean, Global field (single level) [XY-na] [amnla-tmn] | AerChemMIP,C4MIP,CFMIP,FAFMIP,GMMIP,GeoMIP,HighResMIP,LUMIP,PMIP,RFMIP,VIACSAB,VolMIP | AerChemMIP,C4MIP,CFMIP,CMIP6,DAMIP,DCPP,DECK,FAFMIP,GMMIP,GeoMIP,HighResMIP,LS3MIP,LUMIP,OMIP,PMIP,RFMIP,ScenarioMIP,VolMIP
1 | Transpiration | kg m-2 s-1 | Transpiration (may include dew formation as a negative flux). |  | tran | transpiration_flux | area: mean where land time: mean | up | real | longitude latitude time | tran | land | mon | area: areacella | Lmon ((isd.003)) |  | 22 | baba9752-e5dd-11e5-8482-ac72891c3257 | 19e117c2298a016c96c496ee22f39976 | f7de23aa-562c-11e6-a2a4-ac72891c3257 | Temporal mean, Global field (single level) [XY-na] [amnla-tmn] | AerChemMIP,C4MIP,CFMIP,FAFMIP,GMMIP,GeoMIP,HighResMIP,LUMIP,PMIP,RFMIP,VIACSAB,VolMIP | AerChemMIP,C4MIP,CFMIP,CMIP6,DAMIP,DCPP,DECK,FAFMIP,GMMIP,GeoMIP,HighResMIP,LS3MIP,LUMIP,OMIP,PMIP,RFMIP,ScenarioMIP,VolMIP
1 | Water Content per Unit Area of Soil Layers | kg m-2 | The mass of water in all phases, including ice, in soil layers. Report as missing for grid cells with no land. | in each soil layer, the mass of water in all phases, including ice. Reported as "missing" for grid cells occupied entirely by "sea" | mrlsl | moisture_content_of_soil_layer | area: mean where land time: mean |  | real | longitude latitude sdepth time | mrlsl | land | mon | area: areacella | Lmon ((isd.003)) |  | 23 | bab17032-e5dd-11e5-8482-ac72891c3257 | 9f9b6ac3b6a206d024fb2a340dc338d5 | f7ed82f0-562c-11e6-a2a4-ac72891c3257 | Temporal mean, Global field on soil levels [XY-S] [amnla-tmn] | AerChemMIP,C4MIP,CFMIP,FAFMIP,GMMIP,GeoMIP,HighResMIP,LUMIP,PMIP,RFMIP,VIACSAB,VolMIP | AerChemMIP,C4MIP,CFMIP,CMIP6,DAMIP,DCPP,DECK,FAFMIP,GMMIP,GeoMIP,HighResMIP,LS3MIP,LUMIP,OMIP,PMIP,RFMIP,ScenarioMIP,VolMIP
2 | Temperature of Soil | K | Temperature of each soil layer. Reported as missing for grid cells with no land. | Temperature of each soil layer. Reported as "missing" for grid cells occupied entirely by "sea". | tsl | soil_temperature | area: mean where land time: mean |  | real | longitude latitude sdepth time | tsl | land | mon | area: areacella | Lmon ((isd.003)) |  | 24 | babb0732-e5dd-11e5-8482-ac72891c3257 | 3fd3cb4e2d6dd15b7dd73def96fea129 | f7ed82f0-562c-11e6-a2a4-ac72891c3257 | Temporal mean, Global field on soil levels [XY-S] [amnla-tmn] | AerChemMIP,C4MIP,CFMIP,FAFMIP,GMMIP,GeoMIP,HighResMIP,LUMIP,PMIP,RFMIP,VIACSAB,VolMIP | AerChemMIP,C4MIP,CFMIP,CMIP6,DAMIP,DCPP,DECK,FAFMIP,GMMIP,GeoMIP,HighResMIP,LS3MIP,LUMIP,OMIP,PMIP,RFMIP,ScenarioMIP,VolMIP
1 | Percentage Tree Cover | % | Percentage of entire grid cell that is covered by trees. | fraction of entire grid cell that is covered by trees. | treeFrac | area_fraction | time: mean |  | real | longitude latitude time | treeFrac | land | mon | area: areacella | Lmon ((isd.003)) |  | 25 | babab3ae-e5dd-11e5-8482-ac72891c3257 | d3eb8c36759afa5ef2c8363e0c16db88 | f7dcac96-562c-11e6-a2a4-ac72891c3257 | Temporal mean, Global field (single level) [XY-na] [tmean] | AerChemMIP,CFMIP,FAFMIP,GMMIP,GeoMIP,HighResMIP,PMIP,RFMIP,VIACSAB,VolMIP | AerChemMIP,C4MIP,CFMIP,CMIP6,DAMIP,DECK,FAFMIP,GMMIP,GeoMIP,HighResMIP,LS3MIP,LUMIP,PMIP,RFMIP,ScenarioMIP,VolMIP
1 | Natural Grass Percentage | % | Percentage of entire grid cell that is covered by natural grass. | fraction of entire grid cell that is covered by natural grass. | grassFrac | area_fraction | time: mean |  | real | longitude latitude time | grassFrac | land | mon | area: areacella | Lmon ((isd.003)) |  | 26 | baae910a-e5dd-11e5-8482-ac72891c3257 | f972af18f1817a7bb5f961b534641394 | f7dcac96-562c-11e6-a2a4-ac72891c3257 | Temporal mean, Global field (single level) [XY-na] [tmean] | AerChemMIP,CFMIP,FAFMIP,GMMIP,GeoMIP,HighResMIP,PMIP,RFMIP,VIACSAB,VolMIP | AerChemMIP,C4MIP,CFMIP,CMIP6,DAMIP,DECK,FAFMIP,GMMIP,GeoMIP,HighResMIP,LS3MIP,LUMIP,PMIP,RFMIP,ScenarioMIP,VolMIP
1 | Percentage Cover by Shrub | % | Percentage of entire grid cell that is covered by shrub. | fraction of entire grid cell that is covered by shrub. | shrubFrac | area_fraction | time: mean |  | real | longitude latitude time | shrubFrac | land | mon | area: areacella | Lmon ((isd.003)) |  | 27 | bab76b9a-e5dd-11e5-8482-ac72891c3257 | bdb1045bec7f58e9e6221cd39bb34c2f | f7dcac96-562c-11e6-a2a4-ac72891c3257 | Temporal mean, Global field (single level) [XY-na] [tmean] | AerChemMIP,CFMIP,FAFMIP,GMMIP,GeoMIP,HighResMIP,PMIP,RFMIP,VIACSAB,VolMIP | AerChemMIP,C4MIP,CFMIP,CMIP6,DAMIP,DECK,FAFMIP,GMMIP,GeoMIP,HighResMIP,LS3MIP,LUMIP,PMIP,RFMIP,ScenarioMIP,VolMIP
1 | Percentage Crop Cover | % | Percentage of entire grid cell that is covered by crop. | fraction of entire grid cell that is covered by crop. | cropFrac | area_fraction | time: mean |  | real | longitude latitude time | cropFrac | land | mon | area: areacella | Lmon ((isd.003)) |  | 28 | baab87f8-e5dd-11e5-8482-ac72891c3257 | f730de87987b0357d3954c93c4a0c7f7 | f7dcac96-562c-11e6-a2a4-ac72891c3257 | Temporal mean, Global field (single level) [XY-na] [tmean] | AerChemMIP,CFMIP,FAFMIP,GMMIP,GeoMIP,HighResMIP,PMIP,RFMIP,VIACSAB,VolMIP | AerChemMIP,C4MIP,CFMIP,CMIP6,DAMIP,DCPP,DECK,FAFMIP,GMMIP,GeoMIP,HighResMIP,LS3MIP,LUMIP,PMIP,RFMIP,ScenarioMIP,VolMIP
1 | Percentage of Land which is Anthropogenic Pasture | % | Percentage of entire grid cell that is covered by anthropogenic pasture. | fraction of entire grid cell that is covered by anthropogenic pasture. | pastureFrac | area_fraction | time: mean |  | real | longitude latitude time | pastureFrac | land | mon | area: areacella | Lmon ((isd.003)) |  | 29 | bab30988-e5dd-11e5-8482-ac72891c3257 | 64c3bc72c46203646eb28fee17f6a5f7 | f7dcac96-562c-11e6-a2a4-ac72891c3257 | Temporal mean, Global field (single level) [XY-na] [tmean] | AerChemMIP,CFMIP,FAFMIP,GMMIP,GeoMIP,HighResMIP,LS3MIP,PMIP,RFMIP,VIACSAB,VolMIP | AerChemMIP,C4MIP,CFMIP,CMIP6,DAMIP,DCPP,DECK,FAFMIP,GMMIP,GeoMIP,HighResMIP,LS3MIP,LUMIP,PMIP,RFMIP,ScenarioMIP,VolMIP
1 | Bare Soil Percentage | % | Percentage of entire grid cell that is covered by bare soil. | fraction of entire grid cell that is covered by bare soil. | baresoilFrac | area_fraction | time: mean |  | real | longitude latitude time typebare | baresoilFrac | land | mon | area: areacella | Lmon ((isd.003)) |  | 30 | baa84fd4-e5dd-11e5-8482-ac72891c3257 | 9cdb8d54d49e98acadd87e2a1139225e | f7dd0b14-562c-11e6-a2a4-ac72891c3257 | Temporal mean, Global field (single level) [XY-na] {:typebare} [tmean] | AerChemMIP,CFMIP,FAFMIP,GMMIP,GeoMIP,HighResMIP,PMIP,RFMIP,VIACSAB,VolMIP | AerChemMIP,C4MIP,CFMIP,CMIP6,DECK,FAFMIP,GMMIP,GeoMIP,HighResMIP,LUMIP,PMIP,RFMIP,ScenarioMIP,VolMIP
1 | Percentage of Grid Cell that is Land but Neither Vegetation-Covered nor Bare Soil | % | Percentage of entire grid cell that is land and is covered by neither vegetation nor bare-soil (e.g., urban, ice, lakes, etc.) | fraction of entire grid cell that is land and is covered by "non-vegetation" and "non-bare-soil" (e.g., urban, ice, lakes, etc.) | residualFrac | area_fraction | time: mean |  | real | longitude latitude time | residualFrac | land | mon | area: areacella | Lmon ((isd.003)) |  | 31 | bab4f1e4-e5dd-11e5-8482-ac72891c3257 | e1ca31ce340d507b1dce7a537bbef951 | f7dcac96-562c-11e6-a2a4-ac72891c3257 | Temporal mean, Global field (single level) [XY-na] [tmean] | AerChemMIP,CFMIP,FAFMIP,GMMIP,GeoMIP,HighResMIP,PMIP,RFMIP,VIACSAB,VolMIP | AerChemMIP,C4MIP,CFMIP,CMIP6,DECK,FAFMIP,GMMIP,GeoMIP,HighResMIP,LUMIP,PMIP,RFMIP,ScenarioMIP,VolMIP
1 | Burnt Area Percentage | % | Fraction of entire grid cell that is covered by burnt vegetation. | fraction of entire grid cell that is covered by burnt vegetation. | burntArea | area_fraction | time: mean |  | real | longitude latitude time | burntArea | land | mon | area: areacella | Lmon ((isd.003)) |  | 32 | baa88256-e5dd-11e5-8482-ac72891c3257 | 6b6f4db537f52cf43388056ec20590af | f7dcac96-562c-11e6-a2a4-ac72891c3257 | Temporal mean, Global field (single level) [XY-na] [tmean] | AerChemMIP,CFMIP,FAFMIP,GMMIP,GeoMIP,HighResMIP,PMIP,RFMIP,VIACSAB,VolMIP | AerChemMIP,C4MIP,CFMIP,CMIP6,DECK,FAFMIP,GMMIP,GeoMIP,HighResMIP,LS3MIP,LUMIP,PMIP,RFMIP,ScenarioMIP,VolMIP
1 | Carbon Mass in Vegetation | kg m-2 | Carbon mass per unit area in vegetation. |  | cVeg | vegetation_carbon_content | area: mean where land time: mean |  | real | longitude latitude time | cVeg | land | mon | area: areacella | Lmon ((isd.003)) |  | 33 | baa90258-e5dd-11e5-8482-ac72891c3257 | 3434c274f8ad8754f594d2b23c2d37db | f7de23aa-562c-11e6-a2a4-ac72891c3257 | Temporal mean, Global field (single level) [XY-na] [amnla-tmn] | AerChemMIP,C4MIP,FAFMIP,GMMIP,GeoMIP,HighResMIP,LUMIP,PMIP,RFMIP,VIACSAB,VolMIP | AerChemMIP,C4MIP,CMIP6,DAMIP,DECK,FAFMIP,GMMIP,GeoMIP,HighResMIP,LS3MIP,LUMIP,OMIP,PMIP,RFMIP,ScenarioMIP,VolMIP
1 | Carbon Mass in Litter Pool | kg m-2 | unset |  | cLitter | litter_carbon_content | area: mean where land time: mean |  | real | longitude latitude time | cLitter | land | mon | area: areacella | Lmon ((isd.003)) |  | 34 | baa8b67c-e5dd-11e5-8482-ac72891c3257 | ece03799edff3053efe82e9512d55ed9 | f7de23aa-562c-11e6-a2a4-ac72891c3257 | Temporal mean, Global field (single level) [XY-na] [amnla-tmn] | AerChemMIP,C4MIP,FAFMIP,GMMIP,GeoMIP,HighResMIP,LUMIP,PMIP,RFMIP,VIACSAB,VolMIP | AerChemMIP,C4MIP,CMIP6,DAMIP,DECK,FAFMIP,GMMIP,GeoMIP,HighResMIP,LS3MIP,LUMIP,OMIP,PMIP,RFMIP,ScenarioMIP,VolMIP
1 | Carbon Mass in Products of Landuse Change | kg m-2 | Carbon mass per unit area in that has been removed from the environment through landuse change. |  | cProduct | carbon_content_of_products_of_anthropogenic_land_use_change | area: mean where land time: mean |  | real | longitude latitude time | cProduct | land | mon | area: areacella | Lmon ((isd.003)) |  | 36 | baa8d49a-e5dd-11e5-8482-ac72891c3257 | 57c2e414bde585cc60a7b2f980e1f870 | f7de23aa-562c-11e6-a2a4-ac72891c3257 | Temporal mean, Global field (single level) [XY-na] [amnla-tmn] | AerChemMIP,C4MIP,FAFMIP,GMMIP,GeoMIP,HighResMIP,LUMIP,PMIP,RFMIP,VIACSAB,VolMIP | AerChemMIP,C4MIP,CMIP6,DAMIP,DECK,FAFMIP,GMMIP,GeoMIP,HighResMIP,LS3MIP,LUMIP,OMIP,PMIP,RFMIP,ScenarioMIP,VolMIP
1 | leaf area index | 1.0 |  | a ratio obtained by dividing the total upper leaf surface area of vegetation by the (horizontal) surface area of the land on which it grows. | lai | leaf_area_index | area: mean where land time: mean |  | real | longitude latitude time | lai | land | mon | area: areacella | Lmon ((isd.003)) |  | 37 | bab0919e-e5dd-11e5-8482-ac72891c3257 | 6c3e8db1b45a6ae7e80ca5a265c0fd50 | f7de23aa-562c-11e6-a2a4-ac72891c3257 | Temporal mean, Global field (single level) [XY-na] [amnla-tmn] | AerChemMIP,C4MIP,FAFMIP,GMMIP,GeoMIP,HighResMIP,LUMIP,PMIP,RFMIP,VIACSAB,VolMIP | AerChemMIP,C4MIP,CMIP6,DAMIP,DECK,FAFMIP,GMMIP,GeoMIP,HighResMIP,LS3MIP,LUMIP,OMIP,PMIP,RFMIP,ScenarioMIP,VolMIP
1 | Carbon Mass Flux out of Atmosphere due to Gross Primary Production on Land | kg m-2 s-1 | unset |  | gpp | gross_primary_productivity_of_carbon | area: mean where land time: mean | down | real | longitude latitude time | gpp | land | mon | area: areacella | Lmon ((isd.003)) |  | 38 | baae7800-e5dd-11e5-8482-ac72891c3257 | 89c4bb4f45a0182fc00a1b86b13241a5 | f7de23aa-562c-11e6-a2a4-ac72891c3257 | Temporal mean, Global field (single level) [XY-na] [amnla-tmn] | AerChemMIP,C4MIP,FAFMIP,GMMIP,GeoMIP,HighResMIP,LUMIP,PMIP,RFMIP,VIACSAB,VolMIP | AerChemMIP,C4MIP,CMIP6,DAMIP,DECK,FAFMIP,GMMIP,GeoMIP,HighResMIP,LS3MIP,LUMIP,OMIP,PMIP,RFMIP,ScenarioMIP,VolMIP
1 | Carbon Mass Flux into Atmosphere due to Autotrophic (Plant) Respiration on Land | kg m-2 s-1 | Carbon mass flux per unit area into atmosphere due to autotrophic respiration on land (respiration by producers) [see rh for heterotrophic production] |  | ra | plant_respiration_carbon_flux | area: mean where land time: mean | up | real | longitude latitude time | ra | land | mon | area: areacella | Lmon ((isd.003)) |  | 39 | bab4c3ea-e5dd-11e5-8482-ac72891c3257 | 2d38bda3114d03f7543b8af88aadd03a | f7de23aa-562c-11e6-a2a4-ac72891c3257 | Temporal mean, Global field (single level) [XY-na] [amnla-tmn] | AerChemMIP,C4MIP,FAFMIP,GMMIP,GeoMIP,HighResMIP,LUMIP,PMIP,RFMIP,VIACSAB,VolMIP | AerChemMIP,C4MIP,CMIP6,DAMIP,DECK,FAFMIP,GMMIP,GeoMIP,HighResMIP,LS3MIP,LUMIP,OMIP,PMIP,RFMIP,ScenarioMIP,VolMIP
1 | Carbon Mass Flux out of Atmosphere due to Net Primary Production on Land | kg m-2 s-1 | unset |  | npp | net_primary_productivity_of_carbon | area: mean where land time: mean | down | real | longitude latitude time | npp | land | mon | area: areacella | Lmon ((isd.003)) |  | 40 | bab26690-e5dd-11e5-8482-ac72891c3257 | b3267e6a8cd7e4a5401e7fbca2c4bf5a | f7de23aa-562c-11e6-a2a4-ac72891c3257 | Temporal mean, Global field (single level) [XY-na] [amnla-tmn] | AerChemMIP,C4MIP,FAFMIP,GMMIP,GeoMIP,HighResMIP,LUMIP,PMIP,RFMIP,VIACSAB,VolMIP | AerChemMIP,C4MIP,CMIP6,DAMIP,DECK,FAFMIP,GMMIP,GeoMIP,HighResMIP,LS3MIP,LUMIP,OMIP,PMIP,RFMIP,ScenarioMIP,VolMIP
1 | Carbon Mass Flux into Atmosphere due to Heterotrophic Respiration on Land | kg m-2 s-1 | Carbon mass flux per unit area into atmosphere due to heterotrophic respiration on land (respiration by consumers) |  | rh | heterotrophic_respiration_carbon_flux | area: mean where land time: mean | up | real | longitude latitude time | rh | land | mon | area: areacella | Lmon ((isd.003)) |  | 41 | bab4f95a-e5dd-11e5-8482-ac72891c3257 | 93723bb54a2c43450d75403102e618ac | f7de23aa-562c-11e6-a2a4-ac72891c3257 | Temporal mean, Global field (single level) [XY-na] [amnla-tmn] | AerChemMIP,C4MIP,FAFMIP,GMMIP,GeoMIP,HighResMIP,LUMIP,PMIP,RFMIP,VIACSAB,VolMIP | AerChemMIP,C4MIP,CMIP6,DAMIP,DECK,FAFMIP,GMMIP,GeoMIP,HighResMIP,LS3MIP,LUMIP,OMIP,PMIP,RFMIP,ScenarioMIP,VolMIP
1 | Carbon Mass Flux into Atmosphere due to CO2 Emission from Fire | kg m-2 s-1 | CO2 emissions (expressed as a carbon mass flux per unit area) from natural fires and human ignition fires as calculated by the fire module of the dynamic vegetation model, but excluding any CO2 flux from fire included in fLuc (CO2 Flux to Atmosphere from Land Use Change). | CO2 emissions (expressed as a carbon mass flux) from natural fires + human ignition fires as calculated by the fire module of the DGVM, but excluding any CO2 flux from fire included in fLuc, defined below (CO2 Flux to Atmosphere from Land Use Change). | fFire | surface_upward_mass_flux_of_carbon_dioxide_expressed_as_carbon_due_to_emission_from_fires_excluding_anthropogenic_land_use_change | area: mean where land time: mean | up | real | longitude latitude time | fFire | land | mon | area: areacella | Lmon ((isd.003)) |  | 42 | baad7f22-e5dd-11e5-8482-ac72891c3257 | be3bec2766baa15a7d57b8c2689fdf3d | f7de23aa-562c-11e6-a2a4-ac72891c3257 | Temporal mean, Global field (single level) [XY-na] [amnla-tmn] | AerChemMIP,FAFMIP,GMMIP,GeoMIP,HighResMIP,PMIP,RFMIP,VIACSAB,VolMIP | AerChemMIP,C4MIP,CMIP6,DECK,FAFMIP,GMMIP,GeoMIP,HighResMIP,LS3MIP,LUMIP,PMIP,RFMIP,ScenarioMIP,VolMIP
1 | Carbon Mass Flux into Atmosphere due to Grazing on Land | kg m-2 s-1 | Carbon mass flux per unit area due to grazing on land |  | fGrazing | surface_upward_mass_flux_of_carbon_dioxide_expressed_as_carbon_due_to_emission_from_grazing | area: mean where land time: mean | up | real | longitude latitude time | fGrazing | land | mon | area: areacella | Lmon ((isd.003)) |  | 43 | baad86fc-e5dd-11e5-8482-ac72891c3257 | b78f432cc8fbadf21b9a1fcf07d781a7 | f7de23aa-562c-11e6-a2a4-ac72891c3257 | Temporal mean, Global field (single level) [XY-na] [amnla-tmn] | AerChemMIP,FAFMIP,GMMIP,GeoMIP,HighResMIP,RFMIP,VIACSAB,VolMIP | AerChemMIP,C4MIP,CMIP6,DECK,FAFMIP,GMMIP,GeoMIP,HighResMIP,LS3MIP,LUMIP,RFMIP,ScenarioMIP,VolMIP
1 | Carbon Mass Flux into Atmosphere due to Crop Harvesting | kg m-2 s-1 | Carbon mass flux per unit area due to crop harvesting |  | fHarvest | surface_upward_mass_flux_of_carbon_dioxide_expressed_as_carbon_due_to_emission_from_crop_harvesting | area: mean where land time: mean | up | real | longitude latitude time | fHarvest | land | mon | area: areacella | Lmon ((isd.003)) |  | 44 | baad8e7c-e5dd-11e5-8482-ac72891c3257 | f126552ec807a8280d6d43ed084f2fc9 | f7de23aa-562c-11e6-a2a4-ac72891c3257 | Temporal mean, Global field (single level) [XY-na] [amnla-tmn] | AerChemMIP,FAFMIP,GMMIP,GeoMIP,HighResMIP,RFMIP,VIACSAB,VolMIP | AerChemMIP,C4MIP,CMIP6,DECK,FAFMIP,GMMIP,GeoMIP,HighResMIP,LS3MIP,LUMIP,RFMIP,ScenarioMIP,VolMIP
1 | Net Carbon Mass Flux into Atmosphere due to Land Use Change | kg m-2 s-1 | Carbon mass flux per unit area into atmosphere due to human changes to land (excluding forest regrowth) accounting possibly for different time-scales related to fate of the wood, for example. | human changes to land (excluding forest regrowth) accounting possibly for different time-scales related to fate of the wood, for example. | fLuc | surface_net_upward_mass_flux_of_carbon_dioxide_expressed_as_carbon_due_to_emission_from_anthropogenic_land_use_change | area: mean where land time: mean | up | real | longitude latitude time | fLuc | land | mon | area: areacella | Lmon ((isd.003)) |  | 45 | baad9d4a-e5dd-11e5-8482-ac72891c3257 | 2191e3410c3a2beedfec222f81f028b6 | f7de23aa-562c-11e6-a2a4-ac72891c3257 | Temporal mean, Global field (single level) [XY-na] [amnla-tmn] | AerChemMIP,FAFMIP,GMMIP,GeoMIP,HighResMIP,RFMIP,VIACSAB,VolMIP | AerChemMIP,C4MIP,CMIP6,DECK,FAFMIP,GMMIP,GeoMIP,HighResMIP,LS3MIP,LUMIP,RFMIP,ScenarioMIP,VolMIP
1 | Carbon Mass Flux out of Atmosphere due to Net Biospheric Production on Land | kg m-2 s-1 | This is the net mass flux of carbon from atmosphere into land, calculated as photosynthesis MINUS the sum of plant and soil respiration, carbon fluxes from fire, harvest, grazing and land use change. Positive flux is into the land. | This is the net mass flux of carbon between land and atmosphere calculated as photosynthesis MINUS the sum of plant and soil respiration, carbonfluxes from fire, harvest, grazing and land use change. Positive flux is into the land. | nbp | surface_net_downward_mass_flux_of_carbon_dioxide_expressed_as_carbon_due_to_all_land_processes | area: mean where land time: mean | down | real | longitude latitude time | nbp | land | mon | area: areacella | Lmon ((isd.003)) |  | 46 | bab23634-e5dd-11e5-8482-ac72891c3257 | 337d362541c3e2a3f907abcaffa5c262 | f7de23aa-562c-11e6-a2a4-ac72891c3257 | Temporal mean, Global field (single level) [XY-na] [amnla-tmn] | AerChemMIP,FAFMIP,GMMIP,GeoMIP,HighResMIP,PMIP,RFMIP,VIACSAB,VolMIP | AerChemMIP,C4MIP,CMIP6,DECK,FAFMIP,GMMIP,GeoMIP,HighResMIP,LS3MIP,LUMIP,PMIP,RFMIP,ScenarioMIP,VolMIP
1 | Total Carbon Mass Flux from Vegetation to Litter | kg m-2 s-1 | unset |  | fVegLitter | litter_carbon_flux | area: mean where land time: mean |  | real | longitude latitude time | fVegLitter | land | mon | area: areacella | Lmon ((isd.003)) |  | 47 | baada4ca-e5dd-11e5-8482-ac72891c3257 | 43cf738374ffa1253a603ea54447203f | f7de23aa-562c-11e6-a2a4-ac72891c3257 | Temporal mean, Global field (single level) [XY-na] [amnla-tmn] | AerChemMIP,C4MIP,FAFMIP,GMMIP,GeoMIP,HighResMIP,LUMIP,PMIP,RFMIP,VIACSAB,VolMIP | AerChemMIP,C4MIP,CMIP6,DAMIP,DECK,FAFMIP,GMMIP,GeoMIP,HighResMIP,LS3MIP,LUMIP,OMIP,PMIP,RFMIP,ScenarioMIP,VolMIP
1 | Total Carbon Mass Flux from Litter to Soil | kg m-2 s-1 | Carbon mass flux per unit area into soil from litter (dead plant material in or above the soil). |  | fLitterSoil | carbon_mass_flux_into_soil_from_litter | area: mean where land time: mean |  | real | longitude latitude time | fLitterSoil | land | mon | area: areacella | Lmon ((isd.003)) |  | 48 | baad95d4-e5dd-11e5-8482-ac72891c3257 | 45f5477848196383f1ac8039e0dcfcab | f7de23aa-562c-11e6-a2a4-ac72891c3257 | Temporal mean, Global field (single level) [XY-na] [amnla-tmn] | AerChemMIP,C4MIP,FAFMIP,GMMIP,GeoMIP,HighResMIP,LUMIP,PMIP,RFMIP,VIACSAB,VolMIP | AerChemMIP,C4MIP,CMIP6,DAMIP,DECK,FAFMIP,GMMIP,GeoMIP,HighResMIP,LS3MIP,LUMIP,OMIP,PMIP,RFMIP,ScenarioMIP,VolMIP
1 | Total Carbon Mass Flux from Vegetation Directly to Soil | kg m-2 s-1 | Carbon mass flux per unit area from vegetation directly into soil, without intermediate conversion to litter. | In some models part of carbon (e.g., root exudate) can go directly into the soil pool without entering litter. | fVegSoil | carbon_mass_flux_into_soil_from_vegetation_excluding_litter | area: mean where land time: mean |  | real | longitude latitude time | fVegSoil | land | mon | area: areacella | Lmon ((isd.003)) |  | 49 | baadac22-e5dd-11e5-8482-ac72891c3257 | 15fea217c64dbec48b115765548b89ae | f7de23aa-562c-11e6-a2a4-ac72891c3257 | Temporal mean, Global field (single level) [XY-na] [amnla-tmn] | AerChemMIP,C4MIP,FAFMIP,GMMIP,GeoMIP,HighResMIP,LUMIP,PMIP,RFMIP,VIACSAB,VolMIP | AerChemMIP,C4MIP,CMIP6,DAMIP,DECK,FAFMIP,GMMIP,GeoMIP,HighResMIP,LS3MIP,LUMIP,OMIP,PMIP,RFMIP,ScenarioMIP,VolMIP
2 | Carbon Mass in Leaves | kg m-2 | Carbon mass per unit area in leaves. |  | cLeaf | leaf_carbon_content | area: mean where land time: mean |  | real | longitude latitude time | cLeaf | land | mon | area: areacella | Lmon ((isd.003)) |  | 50 | baa8aed4-e5dd-11e5-8482-ac72891c3257 | 50e31118c282faf3bfc90b25909433c1 | f7de23aa-562c-11e6-a2a4-ac72891c3257 | Temporal mean, Global field (single level) [XY-na] [amnla-tmn] | AerChemMIP,C4MIP,FAFMIP,GMMIP,GeoMIP,HighResMIP,LUMIP,RFMIP,VIACSAB,VolMIP | AerChemMIP,C4MIP,CMIP6,DECK,FAFMIP,GMMIP,GeoMIP,HighResMIP,LS3MIP,LUMIP,RFMIP,ScenarioMIP,VolMIP
2 | Carbon Mass in Wood | kg m-2 | Carbon mass per unit area in wood, including sapwood and hardwood. | including sapwood and hardwood. | cWood | wood_carbon_content | area: mean where land time: mean |  | real | longitude latitude time | cWood | land | mon | area: areacella | Lmon ((isd.003)) |  | 51 | baa909c4-e5dd-11e5-8482-ac72891c3257 | 64d818a9a2f9e72570449c024070950e | f7de23aa-562c-11e6-a2a4-ac72891c3257 | Temporal mean, Global field (single level) [XY-na] [amnla-tmn] | AerChemMIP,FAFMIP,GMMIP,GeoMIP,HighResMIP,RFMIP,VIACSAB,VolMIP | AerChemMIP,C4MIP,CMIP6,DECK,FAFMIP,GMMIP,GeoMIP,HighResMIP,LS3MIP,LUMIP,RFMIP,ScenarioMIP,VolMIP
2 | Carbon Mass in Roots | kg m-2 | Carbon mass per unit area in roots, including fine and coarse roots. | including fine and coarse roots. | cRoot | root_carbon_content | area: mean where land time: mean |  | real | longitude latitude time | cRoot | land | mon | area: areacella | Lmon ((isd.003)) |  | 52 | baa8dc06-e5dd-11e5-8482-ac72891c3257 | e897309433f283b8bf1a4c60dc310edd | f7de23aa-562c-11e6-a2a4-ac72891c3257 | Temporal mean, Global field (single level) [XY-na] [amnla-tmn] | AerChemMIP,C4MIP,FAFMIP,GMMIP,GeoMIP,HighResMIP,LUMIP,RFMIP,VIACSAB,VolMIP | AerChemMIP,C4MIP,CMIP6,DECK,FAFMIP,GMMIP,GeoMIP,HighResMIP,LS3MIP,LUMIP,RFMIP,ScenarioMIP,VolMIP
2 | Carbon Mass in Other Living Compartments on Land | kg m-2 | e.g., labile, fruits, reserves, etc. | e.g., labile, fruits, reserves, etc. | cMisc | miscellaneous_living_matter_carbon_content | area: mean where land time: mean |  | real | longitude latitude time | cMisc | land | mon | area: areacella | Lmon ((isd.003)) |  | 53 | baa8cd24-e5dd-11e5-8482-ac72891c3257 | f3532407075647328e7da9c24f00193d | f7de23aa-562c-11e6-a2a4-ac72891c3257 | Temporal mean, Global field (single level) [XY-na] [amnla-tmn] | AerChemMIP,FAFMIP,GMMIP,GeoMIP,HighResMIP,RFMIP,VIACSAB,VolMIP | AerChemMIP,C4MIP,CMIP6,DECK,FAFMIP,GMMIP,GeoMIP,HighResMIP,LS3MIP,LUMIP,RFMIP,ScenarioMIP,VolMIP
2 | Carbon Mass in Coarse Woody Debris | kg m-2 | Carbon mass per unit area in woody debris (dead organic matter composed of coarse wood. It is distinct from litter) |  | cCwd | wood_debris_carbon_content | area: mean where land time: mean |  | real | longitude latitude time | cCwd | land | mon | area: areacella | Lmon ((isd.003)) |  | 54 | baa8a740-e5dd-11e5-8482-ac72891c3257 | d6623215ad4c16c43b649e0c17ebad7e | f7de23aa-562c-11e6-a2a4-ac72891c3257 | Temporal mean, Global field (single level) [XY-na] [amnla-tmn] | AerChemMIP,FAFMIP,GMMIP,GeoMIP,HighResMIP,RFMIP,VIACSAB,VolMIP | AerChemMIP,C4MIP,CMIP6,DECK,FAFMIP,GMMIP,GeoMIP,HighResMIP,LS3MIP,LUMIP,RFMIP,ScenarioMIP,VolMIP
2 | Carbon Mass in Above-Ground Litter | kg m-2 | unset |  | cLitterAbove | surface_litter_carbon_content | area: mean where land time: mean |  | real | longitude latitude time | cLitterAbove | land | mon | area: areacella | Lmon ((isd.003)) |  | 55 | baa8be1a-e5dd-11e5-8482-ac72891c3257 | edffed802a10e341650e8d25ed05581f | f7de23aa-562c-11e6-a2a4-ac72891c3257 | Temporal mean, Global field (single level) [XY-na] [amnla-tmn] | AerChemMIP,FAFMIP,GMMIP,GeoMIP,HighResMIP,RFMIP,VIACSAB,VolMIP | AerChemMIP,C4MIP,CMIP6,DECK,FAFMIP,GMMIP,GeoMIP,HighResMIP,LS3MIP,LUMIP,RFMIP,ScenarioMIP,VolMIP
2 | Carbon Mass in Below-Ground Litter | kg m-2 | unset |  | cLitterBelow | subsurface_litter_carbon_content | area: mean where land time: mean |  | real | longitude latitude time | cLitterBelow | land | mon | area: areacella | Lmon ((isd.003)) |  | 56 | baa8c590-e5dd-11e5-8482-ac72891c3257 | 226e0454adb91fa1d508255d66ed8daf | f7de23aa-562c-11e6-a2a4-ac72891c3257 | Temporal mean, Global field (single level) [XY-na] [amnla-tmn] | AerChemMIP,FAFMIP,GMMIP,GeoMIP,HighResMIP,RFMIP,VIACSAB,VolMIP | AerChemMIP,C4MIP,CMIP6,DECK,FAFMIP,GMMIP,GeoMIP,HighResMIP,LS3MIP,LUMIP,RFMIP,ScenarioMIP,VolMIP
2 | Carbon Mass in Fast Soil Pool | kg m-2 | Carbon mass per unit area in fast soil pool. Fast means a lifetime of less than 10 years for reference climate conditions (20th century) in the absence of water limitations. | fast is meant as lifetime of less than 10 years for reference climate conditions (20 C, no water limitations). | cSoilFast | fast_soil_pool_carbon_content | area: mean where land time: mean |  | real | longitude latitude time | cSoilFast | land | mon | area: areacella | Lmon ((isd.003)) |  | 57 | baa8eb2e-e5dd-11e5-8482-ac72891c3257 | e072c35c161c93f2320579511ed1849f | f7de23aa-562c-11e6-a2a4-ac72891c3257 | Temporal mean, Global field (single level) [XY-na] [amnla-tmn] | AerChemMIP,FAFMIP,GMMIP,GeoMIP,HighResMIP,RFMIP,VIACSAB,VolMIP | AerChemMIP,C4MIP,CMIP6,DECK,FAFMIP,GMMIP,GeoMIP,HighResMIP,LS3MIP,LUMIP,RFMIP,ScenarioMIP,VolMIP
2 | Carbon Mass in Medium Soil Pool | kg m-2 | Carbon mass per unit area in medium (rate) soil pool. Medium means a lifetime of more than than 10 years and less than 100 years for reference climate conditions (20th century) in the absence of water limitations. | medium is meant as lifetime of more than than 10 years and less than 100 years for reference climate conditions (20 C, no water limitations) | cSoilMedium | medium_soil_pool_carbon_content | area: mean where land time: mean |  | real | longitude latitude time | cSoilMedium | land | mon | area: areacella | Lmon ((isd.003)) |  | 58 | baa8f326-e5dd-11e5-8482-ac72891c3257 | da701000818e31103a9b7d9eedee14a2 | f7de23aa-562c-11e6-a2a4-ac72891c3257 | Temporal mean, Global field (single level) [XY-na] [amnla-tmn] | AerChemMIP,FAFMIP,GMMIP,GeoMIP,HighResMIP,RFMIP,VIACSAB,VolMIP | AerChemMIP,C4MIP,CMIP6,DECK,FAFMIP,GMMIP,GeoMIP,HighResMIP,LS3MIP,LUMIP,RFMIP,ScenarioMIP,VolMIP
2 | Carbon Mass in Slow Soil Pool | kg m-2 | Carbon mass per unit area in slow soil pool. Slow means a lifetime of more than 100 years for reference climate (20th century) in the absence of water limitations. | fast is meant as lifetime of more than 100 years for reference climate conditions (20 C, no water limitations) | cSoilSlow | slow_soil_pool_carbon_content | area: mean where land time: mean |  | real | longitude latitude time | cSoilSlow | land | mon | area: areacella | Lmon ((isd.003)) |  | 59 | baa8faf6-e5dd-11e5-8482-ac72891c3257 | 369a3a9e55ca8e6729a62a79bf701e5d | f7de23aa-562c-11e6-a2a4-ac72891c3257 | Temporal mean, Global field (single level) [XY-na] [amnla-tmn] | AerChemMIP,FAFMIP,GMMIP,GeoMIP,HighResMIP,RFMIP,VIACSAB,VolMIP | AerChemMIP,C4MIP,CMIP6,DECK,FAFMIP,GMMIP,GeoMIP,HighResMIP,LS3MIP,LUMIP,RFMIP,ScenarioMIP,VolMIP
2 | Percentage of Area by Vegetation/Land Cover Category | % | Percentage of grid cell area occupied by different model vegetation/land cover categories. The categories may differ from model to model, depending on each model's subgrid land cover category definitions. Categories may include natural vegetation, anthropogenic vegetation, bare soil, lakes, urban areas, glaciers, etc. Sum of all should equal the fraction of the grid-cell that is land. | The categories may differ from model to model, depending on their PFT definitions. This may include natural PFTs, anthropogenic PFTs, bare soil, lakes, urban areas, etc. Sum of all should equal the fraction of the grid-cell that is land. | landCoverFrac | area_fraction | time: mean |  | real | longitude latitude time vegtype | landCoverFrac | land | mon | area: areacella | Lmon ((isd.003)) |  | 60 | bab09a7c-e5dd-11e5-8482-ac72891c3257 | f3710647d155ec76d2c4cdfa866be579 | f7e00e04-562c-11e6-a2a4-ac72891c3257 | Temporal mean, Global field (single level) [XY-na] {vegtype:} [tmean] | AerChemMIP,FAFMIP,GMMIP,GeoMIP,HighResMIP,PMIP,RFMIP,VIACSAB,VolMIP | AerChemMIP,C4MIP,CMIP6,DECK,FAFMIP,GMMIP,GeoMIP,HighResMIP,LS3MIP,LUMIP,PMIP,RFMIP,ScenarioMIP,VolMIP
2 | Percentage Cover by Primary Deciduous Tree | % | Percentage of the entire grid cell that is covered by total primary deciduous trees. | This is the fraction of the entire grid cell that is covered by "total primary deciduous trees." | treeFracPrimDec | area_fraction | time: mean |  | real | longitude latitude time typepdec | treeFracPrimDec | land | mon | area: areacella | Lmon ((isd.003)) |  | 61 | bababb4c-e5dd-11e5-8482-ac72891c3257 | 374e24b1cf7c24eb75126ea6e39ac478 | f7e2bd7a-562c-11e6-a2a4-ac72891c3257 | Temporal mean, Global field (single level) [XY-na] {:typepdec} [tmean] | AerChemMIP,FAFMIP,GMMIP,GeoMIP,HighResMIP,RFMIP,VIACSAB,VolMIP | AerChemMIP,C4MIP,CMIP6,DECK,FAFMIP,GMMIP,GeoMIP,HighResMIP,LS3MIP,LUMIP,RFMIP,ScenarioMIP,VolMIP
2 | Percentage Cover Primary Evergreen Tree | % | Percentage of entire grid cell that is covered by primary evergreen trees. | fraction of entire grid cell that is covered by primary evergreen trees. | treeFracPrimEver | area_fraction | time: mean |  | real | longitude latitude time typepever | treeFracPrimEver | land | mon | area: areacella | Lmon ((isd.003)) |  | 62 | babac2c2-e5dd-11e5-8482-ac72891c3257 | 1e93ae651487e683206b923c11fd6db1 | f7e08f8c-562c-11e6-a2a4-ac72891c3257 | Temporal mean, Global field (single level) [XY-na] {:typepever} [tmean] | AerChemMIP,FAFMIP,GMMIP,GeoMIP,HighResMIP,RFMIP,VIACSAB,VolMIP | AerChemMIP,C4MIP,CMIP6,DECK,FAFMIP,GMMIP,GeoMIP,HighResMIP,LS3MIP,LUMIP,RFMIP,ScenarioMIP,VolMIP
2 | Percentage Cover of Secondary Deciduous Tree | % | Percentage of entire grid cell that is covered by secondary deciduous trees. | fraction of entire grid cell that is covered by secondary deciduous trees. | treeFracSecDec | area_fraction | time: mean |  | real | longitude latitude time typesdec | treeFracSecDec | land | mon | area: areacella | Lmon ((isd.003)) |  | 63 | babaca24-e5dd-11e5-8482-ac72891c3257 | e9289080901a39eba6ade178d596795a | f7e5022e-562c-11e6-a2a4-ac72891c3257 | Temporal mean, Global field (single level) [XY-na] {:typesdec} [tmean] | AerChemMIP,FAFMIP,GMMIP,GeoMIP,HighResMIP,RFMIP,VIACSAB,VolMIP | AerChemMIP,C4MIP,CMIP6,DECK,FAFMIP,GMMIP,GeoMIP,HighResMIP,LS3MIP,LUMIP,RFMIP,ScenarioMIP,VolMIP
2 | Percentage Cover Secondary Evergreen Tree | % | Percentage of entire grid cell that is covered by secondary evergreen trees. | fraction of entire grid cell that is covered by secondary evergreen trees. | treeFracSecEver | area_fraction | time: mean |  | real | longitude latitude time typesever | treeFracSecEver | land | mon | area: areacella | Lmon ((isd.003)) |  | 64 | babad172-e5dd-11e5-8482-ac72891c3257 | b28e47214f0b71847c966828df0837ff | f7de977c-562c-11e6-a2a4-ac72891c3257 | Temporal mean, Global field (single level) [XY-na] {:typesever} [tmean] | AerChemMIP,FAFMIP,GMMIP,GeoMIP,HighResMIP,RFMIP,VIACSAB,VolMIP | AerChemMIP,C4MIP,CMIP6,DECK,FAFMIP,GMMIP,GeoMIP,HighResMIP,LS3MIP,LUMIP,RFMIP,ScenarioMIP,VolMIP
2 | Percentage Cover by C3 Plant Functional Type | % | Percentage of entire grid cell that is covered by C3 PFTs (including grass, crops, and trees). | fraction of entire grid cell that is covered by C3 PFTs (including grass, crops, and trees). | c3PftFrac | area_fraction | time: mean |  | real | longitude latitude time typec3pft | c3PftFrac | land | mon | area: areacella | Lmon ((isd.003)) |  | 65 | baa897e6-e5dd-11e5-8482-ac72891c3257 | 2ca96cd5a4e83feb0d493bf9aa1a5b59 | f7dd1726-562c-11e6-a2a4-ac72891c3257 | Temporal mean, Global field (single level) [XY-na] {:typec3pft} [tmean] | AerChemMIP,FAFMIP,GMMIP,GeoMIP,HighResMIP,PMIP,RFMIP,VIACSAB,VolMIP | AerChemMIP,C4MIP,CMIP6,DECK,FAFMIP,GMMIP,GeoMIP,HighResMIP,LS3MIP,LUMIP,PMIP,RFMIP,ScenarioMIP,VolMIP
2 | Percentage Cover by C4 Plant Functional Type | % | Fraction of entire grid cell that is covered by C4 PFTs (including grass and crops). | fraction of entire grid cell that is covered by C4 PFTs (including grass and crops). | c4PftFrac | area_fraction | time: mean |  | real | longitude latitude time typec4pft | c4PftFrac | land | mon | area: areacella | Lmon ((isd.003)) |  | 66 | baa89f8e-e5dd-11e5-8482-ac72891c3257 | 351c26a0f5a0cefa8f1183f2f12e1aa3 | f7e42322-562c-11e6-a2a4-ac72891c3257 | Temporal mean, Global field (single level) [XY-na] {:typec4pft} [tmean] | AerChemMIP,FAFMIP,GMMIP,GeoMIP,HighResMIP,PMIP,RFMIP,VIACSAB,VolMIP | AerChemMIP,C4MIP,CMIP6,DECK,FAFMIP,GMMIP,GeoMIP,HighResMIP,LS3MIP,LUMIP,PMIP,RFMIP,ScenarioMIP,VolMIP
2 | Carbon Mass Flux into Atmosphere due to Growth Autotrophic Respiration on Land | kg m-2 s-1 | unset |  | rGrowth | surface_upward_carbon_mass_flux_due_to_plant_respiration_for_biomass_growth | area: mean where land time: mean | up | real | longitude latitude time | rGrowth | land | mon | area: areacella | Lmon ((isd.003)) |  | 67 | bab4b4a4-e5dd-11e5-8482-ac72891c3257 | f7237f04672f809d49922d1b995f281f | f7de23aa-562c-11e6-a2a4-ac72891c3257 | Temporal mean, Global field (single level) [XY-na] [amnla-tmn] | AerChemMIP,FAFMIP,GMMIP,GeoMIP,HighResMIP,RFMIP,VIACSAB,VolMIP | AerChemMIP,C4MIP,CMIP6,DECK,FAFMIP,GMMIP,GeoMIP,HighResMIP,LS3MIP,LUMIP,RFMIP,ScenarioMIP,VolMIP
2 | Carbon Mass Flux into Atmosphere due to Maintenance Autotrophic Respiration on Land | kg m-2 s-1 | unset |  | rMaint | surface_upward_carbon_mass_flux_due_to_plant_respiration_for_biomass_maintenance | area: mean where land time: mean | up | real | longitude latitude time | rMaint | land | mon | area: areacella | Lmon ((isd.003)) |  | 68 | bab4bc2e-e5dd-11e5-8482-ac72891c3257 | 640213ff812312e3ac8bf134f483ed0d | f7de23aa-562c-11e6-a2a4-ac72891c3257 | Temporal mean, Global field (single level) [XY-na] [amnla-tmn] | AerChemMIP,FAFMIP,GMMIP,GeoMIP,HighResMIP,RFMIP,VIACSAB,VolMIP | AerChemMIP,C4MIP,CMIP6,DECK,FAFMIP,GMMIP,GeoMIP,HighResMIP,LS3MIP,LUMIP,RFMIP,ScenarioMIP,VolMIP
2 | Carbon Mass Flux due to NPP Allocation to Leaf | kg m-2 s-1 | This is the rate of carbon uptake by leaves due to NPP | This is the rate of carbon uptake by leaves due to NPP | nppLeaf | net_primary_productivity_of_carbon_accumulated_in_leaves | area: mean where land time: mean | down | real | longitude latitude time | nppLeaf | land | mon | area: areacella | Lmon ((isd.003)) |  | 69 | bab26e24-e5dd-11e5-8482-ac72891c3257 | df06d844bd95ddd2f0f62f54941c4b88 | f7de23aa-562c-11e6-a2a4-ac72891c3257 | Temporal mean, Global field (single level) [XY-na] [amnla-tmn] | AerChemMIP,FAFMIP,GMMIP,GeoMIP,HighResMIP,RFMIP,VIACSAB,VolMIP | AerChemMIP,C4MIP,CMIP6,DECK,FAFMIP,GMMIP,GeoMIP,HighResMIP,LS3MIP,LUMIP,RFMIP,ScenarioMIP,VolMIP
2 | Carbon Mass Flux due to NPP Allocation to Wood | kg m-2 s-1 | This is the rate of carbon uptake by wood due to NPP | This is the rate of carbon uptake by wood due to NPP | nppWood | net_primary_productivity_of_carbon_accumulated_in_wood | area: mean where land time: mean | down | real | longitude latitude time | nppWood | land | mon | area: areacella | Lmon ((isd.003)) |  | 70 | bab27d2e-e5dd-11e5-8482-ac72891c3257 | fb5bd0286cdca991d0f67c498513f602 | f7de23aa-562c-11e6-a2a4-ac72891c3257 | Temporal mean, Global field (single level) [XY-na] [amnla-tmn] | AerChemMIP,FAFMIP,GMMIP,GeoMIP,HighResMIP,RFMIP,VIACSAB,VolMIP | AerChemMIP,C4MIP,CMIP6,DECK,FAFMIP,GMMIP,GeoMIP,HighResMIP,LS3MIP,LUMIP,RFMIP,ScenarioMIP,VolMIP
2 | Carbon Mass Flux due to NPP Allocation to Roots | kg m-2 s-1 | This is the rate of carbon uptake by roots due to NPP | This is the rate of carbon uptake by roots due to NPP | nppRoot | net_primary_productivity_of_carbon_accumulated_in_roots | area: mean where land time: mean | down | real | longitude latitude time | nppRoot | land | mon | area: areacella | Lmon ((isd.003)) |  | 71 | bab275d6-e5dd-11e5-8482-ac72891c3257 | 091b217c2450d012fb2e192dee04053f | f7de23aa-562c-11e6-a2a4-ac72891c3257 | Temporal mean, Global field (single level) [XY-na] [amnla-tmn] | AerChemMIP,FAFMIP,GMMIP,GeoMIP,HighResMIP,RFMIP,VIACSAB,VolMIP | AerChemMIP,C4MIP,CMIP6,DECK,FAFMIP,GMMIP,GeoMIP,HighResMIP,LS3MIP,LUMIP,RFMIP,ScenarioMIP,VolMIP
1 | Net Carbon Mass Flux out of Atmosphere due to Net Ecosystem Productivity on Land. | kg m-2 s-1 | Natural flux of CO2 (expressed as a mass flux of carbon) from the atmosphere to the land calculated as the difference between uptake associated will photosynthesis and the release of CO2 from the sum of plant and soil respiration and fire. Positive flux is into the land. emissions from natural fires and human ignition fires as calculated by the fire module of the dynamic vegetation model, but excluding any CO2 flux from fire included in fLuc (CO2 Flux to Atmosphere from Land Use Change). | Natural flux of CO2 (expressed as a mass flux of carbon) from the atmosphere to the land calculated as the difference between uptake associated will photosynthesis and the release of CO2 from the sum of plant and soil respiration and fire. Positive flux is into the land. emissions from natural fires + human ignition fires as calculated by the fire module of the DGVM, but excluding any CO2 flux from fire included in fLuc, defined below (CO2 Flux to Atmosphere from Land Use Change). | nep | surface_net_downward_mass_flux_of_carbon_dioxide_expressed_as_carbon_due_to_all_land_processes_excluding_anthropogenic_land_use_change | area: mean where land time: mean | down | real | longitude latitude time | nep | land | mon | area: areacella | Lmon ((isd.003)) |  | 72 | bab241c4-e5dd-11e5-8482-ac72891c3257 | b71c89e6003d19738e44474eaacf8ef0 | f7de23aa-562c-11e6-a2a4-ac72891c3257 | Temporal mean, Global field (single level) [XY-na] [amnla-tmn] | AerChemMIP,FAFMIP,GMMIP,GeoMIP,HighResMIP,RFMIP,VIACSAB,VolMIP | AerChemMIP,C4MIP,CMIP6,DECK,FAFMIP,GMMIP,GeoMIP,HighResMIP,LS3MIP,LUMIP,RFMIP,ScenarioMIP,VolMIP
Note on A1: Default priority (generally overridden by settings in "requestVar" record)
Note on B1: NetCDF Global Attribute
Note on E1: Name of variable in file
Note on H1: CMOR directive
Note on K1: CMOR name, unique within table
Note on U1: CMOR variable identifier
Note on V1: MIP variable identifier
Note on W1: Structure identifier

## Oclim
Priority | Long name | units | description | comment | Variable Name | CF Standard Name | cell_methods | positive | type | dimensions | CMOR Name | modeling_realm | frequency | cell_measures | prov | provNote | rowIndex | UID | vid | stid | Structure Title | MIPs (requesting) | MIPs (by experiment)
3 | Ocean Vertical Heat Diffusivity | m2 s-1 | Vertical/dianeutral diffusivity applied to prognostic temperature field. |  | difvho | ocean_vertical_heat_diffusivity | within years time: mean over years time: mean |  | real | longitude latitude olevel time2 | difvho | ocean | monClim | area: areacello volume: volcello | Oclim ((isd.003)) |  | 14 | baabe3d8-e5dd-11e5-8482-ac72891c3257 | 120719dde7f96f9bc088acd33b97967f | f9499252-80ba-11e6-ab6e-5404a60d96b5 | Climatological mean, Global ocean field on model levels [XY-O] [aclim] | C4MIP,FAFMIP,GeoMIP,HighResMIP,LUMIP,RFMIP,VIACSAB | AerChemMIP,C4MIP,CFMIP,CMIP6,DAMIP,DCPP,DECK,FAFMIP,GMMIP,GeoMIP,HighResMIP,ISMIP6,LS3MIP,LUMIP,OMIP,PMIP,RFMIP,ScenarioMIP
3 | Ocean Vertical Salt Diffusivity | m2 s-1 | Vertical/dianeutral diffusivity applied to prognostic salinity field. |  | difvso | ocean_verticalt_salt_diffusivity | within years time: mean over years time: mean |  | real | longitude latitude olevel time2 | difvso | ocean | monClim | area: areacello volume: volcello | Oclim ((isd.003)) |  | 15 | baabefb8-e5dd-11e5-8482-ac72891c3257 | 52b1076476b074a18a91b9da1baa6bc3 | f9499252-80ba-11e6-ab6e-5404a60d96b5 | Climatological mean, Global ocean field on model levels [XY-O] [aclim] | C4MIP,FAFMIP,GeoMIP,HighResMIP,LUMIP,RFMIP,VIACSAB | AerChemMIP,C4MIP,CFMIP,CMIP6,DAMIP,DECK,FAFMIP,GMMIP,GeoMIP,HighResMIP,ISMIP6,LS3MIP,LUMIP,OMIP,PMIP,RFMIP,ScenarioMIP
3 | Ocean Vertical Tracer Diffusivity due to Background | m2 s-1 | unset |  | difvtrbo | ocean_vertical_tracer_diffusivity_due_to_background | within years time: mean over years time: mean |  | real | longitude latitude olevel time2 | difvtrbo | ocean | monClim | area: areacello volume: volcello | Oclim ((isd.003)) |  | 16 | baabf242-e5dd-11e5-8482-ac72891c3257 | 4fb426293126d528f2bbf902b6ede847 | f9499252-80ba-11e6-ab6e-5404a60d96b5 | Climatological mean, Global ocean field on model levels [XY-O] [aclim] | C4MIP,FAFMIP,HighResMIP,LUMIP,RFMIP,VIACSAB | AerChemMIP,C4MIP,CFMIP,CMIP6,DAMIP,DECK,FAFMIP,GMMIP,GeoMIP,HighResMIP,ISMIP6,LS3MIP,LUMIP,OMIP,PMIP,RFMIP,ScenarioMIP
3 | Ocean Vertical Tracer Diffusivity due to Tides | m2 s-1 | unset |  | difvtrto | ocean_vertical_tracer_diffusivity_due_to_tides | within years time: mean over years time: mean |  | real | longitude latitude olevel time2 | difvtrto | ocean | monClim | area: areacello volume: volcello | Oclim ((isd.003)) |  | 17 | baabf4ea-e5dd-11e5-8482-ac72891c3257 | 70094996b08eba1d39c13d30dc44b30f | f9499252-80ba-11e6-ab6e-5404a60d96b5 | Climatological mean, Global ocean field on model levels [XY-O] [aclim] | C4MIP,FAFMIP,HighResMIP,LUMIP,RFMIP,VIACSAB | AerChemMIP,C4MIP,CFMIP,CMIP6,DAMIP,DECK,FAFMIP,GMMIP,GeoMIP,HighResMIP,ISMIP6,LS3MIP,LUMIP,OMIP,PMIP,RFMIP,ScenarioMIP
3 | tendency of ocean potential energy content | W m-2 | Rate that work is done against vertical stratification, as measured by the vertical heat and salt diffusivity. Report here as depth integrated two-dimensional field. |  | tnpeo | endency_of_ocean_potential_energy_content | within years time: mean over years time: mean |  | real | longitude latitude olevel time2 | tnpeo | ocean | monClim | area: areacello volume: volcello | Oclim ((isd.003)) |  | 18 | bab9e8c0-e5dd-11e5-8482-ac72891c3257 | dfd869cd3463de6a57b2a9e10605efe7 | f9499252-80ba-11e6-ab6e-5404a60d96b5 | Climatological mean, Global ocean field on model levels [XY-O] [aclim] | C4MIP,FAFMIP,HighResMIP,LUMIP,RFMIP,VIACSAB | AerChemMIP,C4MIP,CFMIP,CMIP6,DAMIP,DCPP,DECK,FAFMIP,GeoMIP,HighResMIP,ISMIP6,LS3MIP,LUMIP,OMIP,PMIP,RFMIP,ScenarioMIP
3 | Tendency of Ocean Potential Energy Content due to Tides | W m-2 | unset |  | tnpeot | tendency_of_ocean_potential_energy_content_due_to_tides | within years time: mean over years time: mean |  | real | longitude latitude olevel time2 | tnpeot | ocean | monClim | area: areacello volume: volcello | Oclim ((isd.003)) |  | 19 | bab9eb4a-e5dd-11e5-8482-ac72891c3257 | 1763f47c438dc252b1317c9861792f50 | f9499252-80ba-11e6-ab6e-5404a60d96b5 | Climatological mean, Global ocean field on model levels [XY-O] [aclim] | C4MIP,FAFMIP,HighResMIP,LUMIP,RFMIP,VIACSAB | C4MIP,CMIP6,DAMIP,DECK,FAFMIP,GeoMIP,HighResMIP,LS3MIP,LUMIP,OMIP,PMIP,RFMIP,ScenarioMIP
3 | Tendency of Ocean Potential Energy Content due to Background | W m-2 | unset |  | tnpeotb | tendency_of_ocean_potential_energy_content_due_to_background | within years time: mean over years time: mean |  | real | longitude latitude olevel time2 | tnpeotb | ocean | monClim | area: areacello volume: volcello | Oclim ((isd.003)) |  | 20 | bab9edde-e5dd-11e5-8482-ac72891c3257 | d00cab8104f1a9e853ebfa511d725462 | f9499252-80ba-11e6-ab6e-5404a60d96b5 | Climatological mean, Global ocean field on model levels [XY-O] [aclim] | C4MIP,FAFMIP,HighResMIP,LUMIP,RFMIP,VIACSAB | C4MIP,CMIP6,DAMIP,DECK,FAFMIP,GeoMIP,HighResMIP,LS3MIP,LUMIP,OMIP,PMIP,RFMIP,ScenarioMIP
3 | Ocean Vertical Momentum Diffusivity | m2 s-1 | unset |  | difvmo | ocean_vertical_momentum_diffusivity | within years time: mean over years time: mean |  | real | longitude latitude olevel time2 | difvmo | ocean | monClim | area: areacello volume: volcello | Oclim ((isd.003)) |  | 21 | baabeb12-e5dd-11e5-8482-ac72891c3257 | 5f19c4be9ae133db06403c986c8136d6 | f9499252-80ba-11e6-ab6e-5404a60d96b5 | Climatological mean, Global ocean field on model levels [XY-O] [aclim] | C4MIP,FAFMIP,GeoMIP,HighResMIP,LUMIP,RFMIP,VIACSAB | AerChemMIP,C4MIP,CFMIP,CMIP6,DAMIP,DCPP,DECK,FAFMIP,GeoMIP,HighResMIP,ISMIP6,LS3MIP,LUMIP,OMIP,PMIP,RFMIP,ScenarioMIP
3 | Ocean Vertical Momentum Diffusivity due to Background | m2 s-1 | unset |  | difvmbo | ocean_vertical_momentum_diffusivity_due_to_background | within years time: mean over years time: mean |  | real | longitude latitude olevel time2 | difvmbo | ocean | monClim | area: areacello volume: volcello | Oclim ((isd.003)) |  | 22 | baabe63a-e5dd-11e5-8482-ac72891c3257 | f94930c327a257dddea9ef9d0e260ed3 | f9499252-80ba-11e6-ab6e-5404a60d96b5 | Climatological mean, Global ocean field on model levels [XY-O] [aclim] | C4MIP,FAFMIP,HighResMIP,LUMIP,RFMIP,VIACSAB | AerChemMIP,C4MIP,CFMIP,CMIP6,DAMIP,DCPP,DECK,FAFMIP,GMMIP,GeoMIP,HighResMIP,ISMIP6,LS3MIP,LUMIP,OMIP,PMIP,RFMIP,ScenarioMIP
3 | Ocean Vertical Momentum Diffusivity due to Tides | m2 s-1 | unset |  | difvmto | ocean_vertical_momentum_diffusivity_due_to_tides | within years time: mean over years time: mean |  | real | longitude latitude olevel time2 | difvmto | ocean | monClim | area: areacello volume: volcello | Oclim ((isd.003)) |  | 23 | baabed60-e5dd-11e5-8482-ac72891c3257 | 9e50f2bc84a18f56a9c317be11770663 | f9499252-80ba-11e6-ab6e-5404a60d96b5 | Climatological mean, Global ocean field on model levels [XY-O] [aclim] | C4MIP,FAFMIP,HighResMIP,LUMIP,RFMIP,VIACSAB | AerChemMIP,C4MIP,CFMIP,CMIP6,DAMIP,DECK,FAFMIP,GMMIP,GeoMIP,HighResMIP,ISMIP6,LS3MIP,LUMIP,OMIP,PMIP,RFMIP,ScenarioMIP
3 | Ocean Vertical Momentum Diffusivity due to Form Drag | m2 s-1 | unset |  | difvmfdo | ocean_vertical_momentum_diffusivity_due_to_form_drag | within years time: mean over years time: mean |  | real | longitude latitude olevel time2 | difvmfdo | ocean | monClim | area: areacello volume: volcello | Oclim ((isd.003)) |  | 24 | baabe8b0-e5dd-11e5-8482-ac72891c3257 | 62cb333ec6550e64596f563d114977af | f9499252-80ba-11e6-ab6e-5404a60d96b5 | Climatological mean, Global ocean field on model levels [XY-O] [aclim] | C4MIP,FAFMIP,HighResMIP,LUMIP,RFMIP,VIACSAB | C4MIP,CMIP6,DAMIP,DECK,FAFMIP,GeoMIP,HighResMIP,LS3MIP,LUMIP,OMIP,PMIP,RFMIP,ScenarioMIP
3 | Ocean Kinetic Energy Dissipation Per Unit Area due to Vertical Friction | W m-2 | unset |  | dispkevfo | ocean_kinetic_energy_dissipation_per_unit_area_due_to_vertical_friction | within years time: mean over years time: mean |  | real | longitude latitude olevel time2 | dispkevfo | ocean | monClim | area: areacello volume: volcello | Oclim ((isd.003)) |  | 25 | baabf756-e5dd-11e5-8482-ac72891c3257 | abb3f8b62cc0e93f4ef5487c41ef10cb | f9499252-80ba-11e6-ab6e-5404a60d96b5 | Climatological mean, Global ocean field on model levels [XY-O] [aclim] | C4MIP,FAFMIP,HighResMIP,LUMIP,RFMIP,VIACSAB | C4MIP,CMIP6,DAMIP,DECK,FAFMIP,GeoMIP,HighResMIP,LS3MIP,LUMIP,OMIP,PMIP,RFMIP,ScenarioMIP
3 | ocean tracer diffusivity due to parameterized mesoscale advection | m2 s-1 | Ocean tracer diffusivity associated with parameterized eddy-induced advective transport. Sometimes this diffusivity is called the 'thickness' diffusivity. For CMIP5, this diagnostic was called 'ocean tracer bolus laplacian diffusivity'. The CMIP6 name is physically more relevant. |  | diftrblo | ocean_tracer_diffusivity_due_to_parameterized_mesoscale_advection | within years time: mean over years time: mean |  | real | longitude latitude olevel time2 | diftrblo | ocean | monClim | area: areacello volume: volcello | Oclim ((isd.003)) |  | 26 | baabc542-e5dd-11e5-8482-ac72891c3257 | 1cf6c7fa0adedf95b3eaad5fb3f96b1c | f9499252-80ba-11e6-ab6e-5404a60d96b5 | Climatological mean, Global ocean field on model levels [XY-O] [aclim] | C4MIP,FAFMIP,HighResMIP,LUMIP,RFMIP | C4MIP,CMIP6,DAMIP,DECK,FAFMIP,GeoMIP,HighResMIP,LS3MIP,LUMIP,OMIP,RFMIP,ScenarioMIP
3 | Ocean Tracer Bolus Biharmonic Diffusivity | m4 s-1 | unset |  | diftrbbo | ocean_tracer_bolus_biharmonic_diffusivity | within years time: mean over years time: mean |  | real | longitude latitude olevel time2 | diftrbbo | ocean | monClim | area: areacello volume: volcello | Oclim ((isd.003)) |  | 27 | baabc09c-e5dd-11e5-8482-ac72891c3257 | b21073e1a8fa421ecd21766bc8442acd | f9499252-80ba-11e6-ab6e-5404a60d96b5 | Climatological mean, Global ocean field on model levels [XY-O] [aclim] | C4MIP,FAFMIP,HighResMIP,LUMIP,RFMIP | C4MIP,CMIP6,DAMIP,DECK,FAFMIP,GeoMIP,HighResMIP,LS3MIP,LUMIP,OMIP,RFMIP,ScenarioMIP
3 | ocean tracer epineutral laplacian diffusivity | m2 s-1 | Ocean tracer diffusivity associated with parameterized eddy-induced diffusive transport oriented along neutral or isopycnal directions. Sometimes this diffusivity is called the neutral diffusivity or isopycnal diffusivity or Redi diffusivity. |  | diftrelo | ocean_tracer_epineutral_laplacian_diffusivity | within years time: mean over years time: mean |  | real | longitude latitude olevel time2 | diftrelo | ocean | monClim | area: areacello volume: volcello | Oclim ((isd.003)) |  | 28 | baabd41a-e5dd-11e5-8482-ac72891c3257 | b02d071fff99f2632aa8ac5e83e92215 | f9499252-80ba-11e6-ab6e-5404a60d96b5 | Climatological mean, Global ocean field on model levels [XY-O] [aclim] | C4MIP,FAFMIP,HighResMIP,LUMIP,RFMIP | C4MIP,CMIP6,DAMIP,DECK,FAFMIP,GeoMIP,HighResMIP,LS3MIP,LUMIP,OMIP,RFMIP,ScenarioMIP
3 | Ocean Tracer Epineutral Biharmonic Diffusivity | m4 s-1 | unset |  | diftrebo | ocean_tracer_epineutral_biharmonic_diffusivity | within years time: mean over years time: mean |  | real | longitude latitude olevel time2 | diftrebo | ocean | monClim | area: areacello volume: volcello | Oclim ((isd.003)) |  | 29 | baabcbe6-e5dd-11e5-8482-ac72891c3257 | 00460a02b5fde2d2bc592e8ac81af0c5 | f9499252-80ba-11e6-ab6e-5404a60d96b5 | Climatological mean, Global ocean field on model levels [XY-O] [aclim] | C4MIP,FAFMIP,HighResMIP,LUMIP,RFMIP | C4MIP,CMIP6,DAMIP,DECK,FAFMIP,GeoMIP,HighResMIP,LS3MIP,LUMIP,OMIP,RFMIP,ScenarioMIP
3 | Ocean Tracer XY Laplacian Diffusivity | m2 s-1 | unset |  | diftrxylo | ocean_tracer_xy_laplacian_diffusivity | within years time: mean over years time: mean |  | real | longitude latitude olevel time2 | diftrxylo | ocean | monClim | area: areacello volume: volcello | Oclim ((isd.003)) |  | 30 | baabdeec-e5dd-11e5-8482-ac72891c3257 | 478c43820503be64675fb49227d2f999 | f9499252-80ba-11e6-ab6e-5404a60d96b5 | Climatological mean, Global ocean field on model levels [XY-O] [aclim] | C4MIP,FAFMIP,HighResMIP,LUMIP,RFMIP | C4MIP,CMIP6,DAMIP,DECK,FAFMIP,GeoMIP,HighResMIP,LS3MIP,LUMIP,OMIP,RFMIP,ScenarioMIP
3 | Ocean Tracer XY Biharmonic Diffusivity | m4 s-1 | unset |  | diftrxybo | ocean_tracer_xy_biharmonic_diffusivity | within years time: mean over years time: mean |  | real | longitude latitude olevel time2 | diftrxybo | ocean | monClim | area: areacello volume: volcello | Oclim ((isd.003)) |  | 31 | baabda28-e5dd-11e5-8482-ac72891c3257 | 007c5380d1b91abef954c3b97871f018 | f9499252-80ba-11e6-ab6e-5404a60d96b5 | Climatological mean, Global ocean field on model levels [XY-O] [aclim] | C4MIP,FAFMIP,HighResMIP,LUMIP,RFMIP | C4MIP,CMIP6,DAMIP,DECK,FAFMIP,GeoMIP,HighResMIP,LS3MIP,LUMIP,OMIP,RFMIP,ScenarioMIP
3 | tendency of ocean eddy kinetic energy content due to parameterized eddy advection | W m-2 | Depth integrated impacts on kinetic energy arising from parameterized eddy-induced advection. For CMIP5, this diagnostic was 3d, whereas the CMIP6 depth integrated diagnostic is sufficient for many purposes and reduces archive requirements. |  | tnkebto | tendency_of_ocean_eddy_kinetic_energy_content_due_to_parameterized_eddy_advection | within years time: mean over years time: mean |  | real | longitude latitude olevel time2 | tnkebto | ocean | monClim | area: areacello volume: volcello | Oclim ((isd.003)) |  | 32 | bab9e3fc-e5dd-11e5-8482-ac72891c3257 | bb27046ce21470dfbbecdd4f7eca546a | f9499252-80ba-11e6-ab6e-5404a60d96b5 | Climatological mean, Global ocean field on model levels [XY-O] [aclim] | C4MIP,FAFMIP,HighResMIP,LUMIP,RFMIP | C4MIP,CMIP6,DAMIP,DECK,FAFMIP,GeoMIP,HighResMIP,LS3MIP,LUMIP,OMIP,RFMIP,ScenarioMIP
3 | Ocean Momentum xy Laplacian Diffusivity | m2 s-1 | Lateral Laplacian viscosity applied to the momentum equitions. |  | difmxylo | ocean_momentum_xy_laplacian_diffusivity | within years time: mean over years time: mean |  | real | longitude latitude olevel time2 | difmxylo | ocean | monClim | area: areacello volume: volcello | Oclim ((isd.003)) |  | 33 | baabbbc4-e5dd-11e5-8482-ac72891c3257 | 64c32fcf490e2e5e9918a5401fa48424 | f9499252-80ba-11e6-ab6e-5404a60d96b5 | Climatological mean, Global ocean field on model levels [XY-O] [aclim] | C4MIP,FAFMIP,HighResMIP,LUMIP,RFMIP | C4MIP,CMIP6,DAMIP,DECK,FAFMIP,GeoMIP,HighResMIP,LS3MIP,LUMIP,OMIP,RFMIP,ScenarioMIP
3 | ocean momentum xy biharmonic diffusivity | m4 s-1 | Lateral biharmonic viscosity applied to the momentum equitions. |  | difmxybo | ocean_momentum_xy_biharmonic_diffusivity | within years time: mean over years time: mean |  | real | longitude latitude olevel time2 | difmxybo | ocean | monClim | area: areacello volume: volcello | Oclim ((isd.003)) |  | 34 | baabb6c4-e5dd-11e5-8482-ac72891c3257 | 84115d24881654a3deceba63b22cba06 | f9499252-80ba-11e6-ab6e-5404a60d96b5 | Climatological mean, Global ocean field on model levels [XY-O] [aclim] | C4MIP,FAFMIP,HighResMIP,LUMIP,RFMIP | C4MIP,CMIP6,DAMIP,DECK,FAFMIP,GeoMIP,HighResMIP,LS3MIP,LUMIP,OMIP,RFMIP,ScenarioMIP
3 | ocean kinetic energy dissipation per unit area due to xy friction | W m-2 | Depth integrated impacts on kinetic energy arising from lateral frictional dissipation associated with Laplacian and/or biharmonic viscosity. For CMIP5, this diagnostic was 3d, whereas the CMIP6 depth integrated diagnostic is sufficient for many purposes and reduces archive requirements. |  | dispkexyfo | ocean_kinetic_energy_dissipation_per_unit_area_due_to_xy_friction | within years time: mean over years time: mean |  | real | longitude latitude olevel time2 | dispkexyfo | ocean | monClim | area: areacello volume: volcello | Oclim ((isd.003)) |  | 35 | baabf9b8-e5dd-11e5-8482-ac72891c3257 | f56a3a44b60650b58309b1d8cf58b913 | f9499252-80ba-11e6-ab6e-5404a60d96b5 | Climatological mean, Global ocean field on model levels [XY-O] [aclim] | C4MIP,FAFMIP,HighResMIP,LUMIP,RFMIP | C4MIP,CMIP6,DAMIP,DECK,FAFMIP,GeoMIP,HighResMIP,LS3MIP,LUMIP,OMIP,RFMIP,ScenarioMIP
3 | ocean tracer diffusivity due to parameterized mesoscale advection | m2 s-1 | Ocean tracer diffusivity associated with parameterized eddy-induced advective transport. Sometimes this diffusivity is called the 'thickness' diffusivity. For CMIP5, this diagnostic was called 'ocean tracer bolus laplacian diffusivity'. The CMIP6 name is physically more relevant. |  | diftrblo | ocean_tracer_diffusivity_due_to_parameterized_mesoscale_advection | within years time: mean over years time: mean |  | real | longitude latitude time2 | diftrblo2d | ocean | monClim | area: areacello | Oclim ((isd.003)) |  | 36 | a929be38-817c-11e6-a4e2-5404a60d96b5 | 1cf6c7fa0adedf95b3eaad5fb3f96b1c | f947a01e-80ba-11e6-ab6e-5404a60d96b5 | Climatological mean, Global field (single level) [XY-na] [aclim] | C4MIP,FAFMIP,HighResMIP,LUMIP,RFMIP | C4MIP,CMIP6,DAMIP,DECK,FAFMIP,GeoMIP,HighResMIP,LS3MIP,LUMIP,OMIP,RFMIP,ScenarioMIP
3 | Ocean Tracer Bolus Biharmonic Diffusivity | m4 s-1 | unset |  | diftrbbo | ocean_tracer_bolus_biharmonic_diffusivity | within years time: mean over years time: mean |  | real | longitude latitude time2 | diftrbbo2d | ocean | monClim | area: areacello | Oclim ((isd.003)) |  | 37 | a929cb4e-817c-11e6-a4e2-5404a60d96b5 | b21073e1a8fa421ecd21766bc8442acd | f947a01e-80ba-11e6-ab6e-5404a60d96b5 | Climatological mean, Global field (single level) [XY-na] [aclim] | C4MIP,FAFMIP,HighResMIP,LUMIP,RFMIP | C4MIP,CMIP6,DAMIP,DECK,FAFMIP,GeoMIP,HighResMIP,LS3MIP,LUMIP,OMIP,RFMIP,ScenarioMIP
3 | ocean tracer epineutral laplacian diffusivity | m2 s-1 | Ocean tracer diffusivity associated with parameterized eddy-induced diffusive transport oriented along neutral or isopycnal directions. Sometimes this diffusivity is called the neutral diffusivity or isopycnal diffusivity or Redi diffusivity. |  | diftrelo | ocean_tracer_epineutral_laplacian_diffusivity | within years time: mean over years time: mean |  | real | longitude latitude time2 | diftrelo2d | ocean | monClim | area: areacello | Oclim ((isd.003)) |  | 38 | a929d724-817c-11e6-a4e2-5404a60d96b5 | b02d071fff99f2632aa8ac5e83e92215 | f947a01e-80ba-11e6-ab6e-5404a60d96b5 | Climatological mean, Global field (single level) [XY-na] [aclim] | C4MIP,FAFMIP,HighResMIP,LUMIP,RFMIP | C4MIP,CMIP6,DAMIP,DECK,FAFMIP,GeoMIP,HighResMIP,LS3MIP,LUMIP,OMIP,RFMIP,ScenarioMIP
3 | Ocean Tracer Epineutral Biharmonic Diffusivity | m4 s-1 | unset |  | diftrebo | ocean_tracer_epineutral_biharmonic_diffusivity | within years time: mean over years time: mean |  | real | longitude latitude time2 | diftrebo2d | ocean | monClim | area: areacello | Oclim ((isd.003)) |  | 39 | a929e2dc-817c-11e6-a4e2-5404a60d96b5 | 00460a02b5fde2d2bc592e8ac81af0c5 | f947a01e-80ba-11e6-ab6e-5404a60d96b5 | Climatological mean, Global field (single level) [XY-na] [aclim] | C4MIP,FAFMIP,HighResMIP,LUMIP,RFMIP | C4MIP,CMIP6,DAMIP,DECK,FAFMIP,GeoMIP,HighResMIP,LS3MIP,LUMIP,OMIP,RFMIP,ScenarioMIP
3 | Ocean Tracer XY Laplacian Diffusivity | m2 s-1 | unset |  | diftrxylo | ocean_tracer_xy_laplacian_diffusivity | within years time: mean over years time: mean |  | real | longitude latitude time2 | diftrxylo2d | ocean | monClim | area: areacello | Oclim ((isd.003)) |  | 40 | a929ef2a-817c-11e6-a4e2-5404a60d96b5 | 478c43820503be64675fb49227d2f999 | f947a01e-80ba-11e6-ab6e-5404a60d96b5 | Climatological mean, Global field (single level) [XY-na] [aclim] | C4MIP,FAFMIP,HighResMIP,LUMIP,RFMIP | C4MIP,CMIP6,DAMIP,DECK,FAFMIP,GeoMIP,HighResMIP,LS3MIP,LUMIP,OMIP,RFMIP,ScenarioMIP
3 | Ocean Tracer XY Biharmonic Diffusivity | m4 s-1 | unset |  | diftrxybo | ocean_tracer_xy_biharmonic_diffusivity | within years time: mean over years time: mean |  | real | longitude latitude time2 | diftrxybo2d | ocean | monClim | area: areacello | Oclim ((isd.003)) |  | 41 | a929face-817c-11e6-a4e2-5404a60d96b5 | 007c5380d1b91abef954c3b97871f018 | f947a01e-80ba-11e6-ab6e-5404a60d96b5 | Climatological mean, Global field (single level) [XY-na] [aclim] | C4MIP,FAFMIP,HighResMIP,LUMIP,RFMIP | C4MIP,CMIP6,DAMIP,DECK,FAFMIP,GeoMIP,HighResMIP,LS3MIP,LUMIP,OMIP,RFMIP,ScenarioMIP
3 | tendency of ocean eddy kinetic energy content due to parameterized eddy advection | W m-2 | Depth integrated impacts on kinetic energy arising from parameterized eddy-induced advection. For CMIP5, this diagnostic was 3d, whereas the CMIP6 depth integrated diagnostic is sufficient for many purposes and reduces archive requirements. |  | tnkebto | tendency_of_ocean_eddy_kinetic_energy_content_due_to_parameterized_eddy_advection | within years time: mean over years time: mean |  | real | longitude latitude time2 | tnkebto2d | ocean | monClim | area: areacello | Oclim ((isd.003)) |  | 42 | a92a06b8-817c-11e6-a4e2-5404a60d96b5 | bb27046ce21470dfbbecdd4f7eca546a | f947a01e-80ba-11e6-ab6e-5404a60d96b5 | Climatological mean, Global field (single level) [XY-na] [aclim] | C4MIP,FAFMIP,HighResMIP,LUMIP,RFMIP | C4MIP,CMIP6,DAMIP,DECK,FAFMIP,GeoMIP,HighResMIP,LS3MIP,LUMIP,OMIP,RFMIP,ScenarioMIP
3 | Ocean Momentum xy Laplacian Diffusivity | m2 s-1 | Lateral Laplacian viscosity applied to the momentum equitions. |  | difmxylo | ocean_momentum_xy_laplacian_diffusivity | within years time: mean over years time: mean |  | real | longitude latitude time2 | difmxylo2d | ocean | monClim | area: areacello | Oclim ((isd.003)) |  | 43 | a92a1360-817c-11e6-a4e2-5404a60d96b5 | 64c32fcf490e2e5e9918a5401fa48424 | f947a01e-80ba-11e6-ab6e-5404a60d96b5 | Climatological mean, Global field (single level) [XY-na] [aclim] | C4MIP,FAFMIP,HighResMIP,LUMIP,RFMIP | C4MIP,CMIP6,DAMIP,DECK,FAFMIP,GeoMIP,HighResMIP,LS3MIP,LUMIP,OMIP,RFMIP,ScenarioMIP
3 | ocean momentum xy biharmonic diffusivity | m4 s-1 | Lateral biharmonic viscosity applied to the momentum equitions. |  | difmxybo | ocean_momentum_xy_biharmonic_diffusivity | within years time: mean over years time: mean |  | real | longitude latitude time2 | difmxybo2d | ocean | monClim | area: areacello | Oclim ((isd.003)) |  | 44 | a92a1efa-817c-11e6-a4e2-5404a60d96b5 | 84115d24881654a3deceba63b22cba06 | f947a01e-80ba-11e6-ab6e-5404a60d96b5 | Climatological mean, Global field (single level) [XY-na] [aclim] | C4MIP,FAFMIP,HighResMIP,LUMIP,RFMIP | C4MIP,CMIP6,DAMIP,DECK,FAFMIP,GeoMIP,HighResMIP,LS3MIP,LUMIP,OMIP,RFMIP,ScenarioMIP
3 | ocean kinetic energy dissipation per unit area due to xy friction | W m-2 | Depth integrated impacts on kinetic energy arising from lateral frictional dissipation associated with Laplacian and/or biharmonic viscosity. For CMIP5, this diagnostic was 3d, whereas the CMIP6 depth integrated diagnostic is sufficient for many purposes and reduces archive requirements. |  | dispkexyfo | ocean_kinetic_energy_dissipation_per_unit_area_due_to_xy_friction | within years time: mean over years time: mean |  | real | longitude latitude time2 | dispkexyfo2d | ocean | monClim | area: areacello | Oclim ((isd.003)) |  | 45 | a92a2a80-817c-11e6-a4e2-5404a60d96b5 | f56a3a44b60650b58309b1d8cf58b913 | f947a01e-80ba-11e6-ab6e-5404a60d96b5 | Climatological mean, Global field (single level) [XY-na] [aclim] | C4MIP,FAFMIP,HighResMIP,LUMIP,RFMIP | C4MIP,CMIP6,DAMIP,DECK,FAFMIP,GeoMIP,HighResMIP,LS3MIP,LUMIP,OMIP,RFMIP,ScenarioMIP
1 | Depth Below Geoid of Ocean Layer | m | Depth below geoid |  | zfull | depth_below_geoid | within years time: mean over years time: mean |  | real | longitude latitude olevel time2 | zfull | ocean | monClim | area: areacello | Oclim ((isd.003)) |  | 46 | babd718e-e5dd-11e5-8482-ac72891c3257 | 44471dd9799293cef70ac63fcdd2476e | f947e9fc-80ba-11e6-ab6e-5404a60d96b5 | Climatological mean, Global ocean field on model levels [XY-O] [aclim] | C4MIP,FAFMIP,HighResMIP,LUMIP,RFMIP,VIACSAB | AerChemMIP,C4MIP,CFMIP,CMIP6,DAMIP,DCPP,DECK,FAFMIP,GeoMIP,HighResMIP,ISMIP6,LS3MIP,LUMIP,OMIP,RFMIP,ScenarioMIP
1 | Depth Below Geoid of Interfaces Between Ocean Layers | m | Depth below geoid |  | zhalf | depth_below_geoid | within years time: mean over years time: mean |  | real | longitude latitude olevel time2 | zhalf | ocean | monClim | area: areacello | Oclim ((isd.003)) |  | 47 | babdab22-e5dd-11e5-8482-ac72891c3257 | e4f788872546d474c64f89798a4cb8cb | f947e9fc-80ba-11e6-ab6e-5404a60d96b5 | Climatological mean, Global ocean field on model levels [XY-O] [aclim] | C4MIP,FAFMIP,HighResMIP,LUMIP,RFMIP | C4MIP,CMIP6,DAMIP,DECK,FAFMIP,GeoMIP,HighResMIP,LS3MIP,LUMIP,OMIP,RFMIP,ScenarioMIP
Note on A1: Default priority (generally overridden by settings in "requestVar" record)
Note on B1: NetCDF Global Attribute
Note on E1: Name of variable in file
Note on H1: CMOR directive
Note on K1: CMOR name, unique within table
Note on U1: CMOR variable identifier
Note on V1: MIP variable identifier
Note on W1: Structure identifier

## Oday
Priority | Long name | units | description | comment | Variable Name | CF Standard Name | cell_methods | positive | type | dimensions | CMOR Name | modeling_realm | frequency | cell_measures | prov | provNote | rowIndex | UID | vid | stid | Structure Title | MIPs (requesting) | MIPs (by experiment)
3 | Sea Surface Total Chlorophyll Mass Concentration | kg m-3 | Sum of chlorophyll from all phytoplankton group concentrations at the sea surface. In most models this is equal to chldiat+chlmisc, that is the sum of 'Diatom Chlorophyll Mass Concentration' plus 'Other Phytoplankton Chlorophyll Mass Concentration' | sum of chlorophyll from all phytoplankton group concentrations at the sea surface. In most models this is equal to chldiat+chlmisc, that is the sum of "Diatom Chlorophyll Mass Concentration" plus "Other Phytoplankton Chlorophyll Mass Concentration" | chlos | mass_concentration_of_phytoplankton_expressed_as_chlorophyll_in_sea_water | time: mean |  | real | longitude latitude time | chlos | ocnBgchem | day | area: areacello | Oday ((isd.003)) |  | 6 | baa161ba-e5dd-11e5-8482-ac72891c3257 | 1c757370cf83e5619efc0de4d1241f47 | f7ddef0c-562c-11e6-a2a4-ac72891c3257 | Temporal mean, Global field (single level) [XY-na] [tmean] | C4MIP,OMIP | C4MIP,CMIP6,DECK,OMIP,ScenarioMIP
3 | Sea Surface Phytoplankton Carbon Concentration | mol m-3 | sum of phytoplankton organic carbon component concentrations at the sea surface | sum of phytoplankton organic carbon component concentrations at the sea surface | phycos | mole_concentration_of_phytoplankton_expressed_as_carbon_in_sea_water | time: mean |  | real | longitude latitude time | phycos | ocnBgchem | day | area: areacello | Oday ((isd.003)) |  | 7 | baa165e8-e5dd-11e5-8482-ac72891c3257 | 314e3eb73c9ccbdd132899317d87d856 | f7ddef0c-562c-11e6-a2a4-ac72891c3257 | Temporal mean, Global field (single level) [XY-na] [tmean] | C4MIP,OMIP | C4MIP,CMIP6,DECK,OMIP,ScenarioMIP
3 | Square of Sea Surface Temperature | degC2 | square of temperature of liquid ocean, averaged over the day. | square of temperature of liquid ocean, averaged over the day. | tossq | square_of_sea_surface_temperature | time: mean |  | real | longitude latitude time | tossq | ocean | day | area: areacello | Oday ((isd.003)) |  | 15 | baa71c7c-e5dd-11e5-8482-ac72891c3257 | d1b497a4f7f4cb666757ec97d152079e | f7ddef0c-562c-11e6-a2a4-ac72891c3257 | Temporal mean, Global field (single level) [XY-na] [tmean] | AerChemMIP,CFMIP,CORDEX,DAMIP,HighResMIP,OMIP,VolMIP | AerChemMIP,CFMIP,CMIP6,DAMIP,DECK,HighResMIP,OMIP,ScenarioMIP,VolMIP
3 | Sea Surface Temperature | K | this may differ from "surface temperature" in regions of sea ice. |  | tos | sea_surface_temperature | time: mean |  | real | longitude latitude time | tos | ocean | day | area: areacello | Oday ((isd.003)) |  | 16 | baa720e6-e5dd-11e5-8482-ac72891c3257 | 0e5d376315a376cd2b1e37f440fe43d3 | f7ddef0c-562c-11e6-a2a4-ac72891c3257 | Temporal mean, Global field (single level) [XY-na] [tmean] | AerChemMIP,CFMIP,CORDEX,DAMIP,HighResMIP,OMIP,VolMIP | AerChemMIP,CFMIP,CMIP6,DAMIP,DECK,HighResMIP,OMIP,ScenarioMIP,VolMIP
3 | Sea Surface Salinity | 0.001 |  |  | sos | sea_surface_salinity | time: mean |  | real | longitude latitude time | sos | ocean | day | area: areacello | Oday ((isd.003)) |  | 17 | baa72514-e5dd-11e5-8482-ac72891c3257 | 74a9891bcab2667dbcb66574c6370c86 | f7ddef0c-562c-11e6-a2a4-ac72891c3257 | Temporal mean, Global field (single level) [XY-na] [tmean] | OMIP | CMIP6,DECK,OMIP
Note on A1: Default priority (generally overridden by settings in "requestVar" record)
Note on B1: NetCDF Global Attribute
Note on E1: Name of variable in file
Note on H1: CMOR directive
Note on K1: CMOR name, unique within table
Note on U1: CMOR variable identifier
Note on V1: MIP variable identifier
Note on W1: Structure identifier

## Ofx
Priority | Long name | units | description | comment | Variable Name | CF Standard Name | cell_methods | positive | type | dimensions | CMOR Name | modeling_realm | frequency | cell_measures | prov | provNote | rowIndex | UID | vid | stid | Structure Title | MIPs (requesting) | MIPs (by experiment)
1 | Sea Floor Depth Below Geoid | m | Ocean bathymetry. Reported here is the sea floor depth for present day relative to z=0 geoid. Reported as missing for land grid cells. | Ocean bathymetry. Reported here is the sea floor depth for present day relative to z=0 geoid. Reported as missing for land grid cells. | deptho | sea_floor_depth_below_geoid |  |  | real | longitude latitude | deptho | ocean | fx | area: areacello | Ofx ((isd.003)) |  | 2 | baa3e4d0-e5dd-11e5-8482-ac72891c3257 | f1b8ddb539cb96eb65453dce4c8bb978 | f7e3637e-562c-11e6-a2a4-ac72891c3257 | No temporal dimensions ... fixed field, Global field (single level) [XY-na] [fixed] | DCPP,OMIP,PMIP | CMIP6,DCPP,DECK,OMIP,PMIP
1 | Ocean Grid-Cell Mass per area | kg m-2 | Tracer grid-cell mass per unit area used for computing tracer budgets. For Boussinesq models with static ocean grid cell thickness, masscello = rhozero*thickcello, where thickcello is static cell thickness and rhozero is constant Boussinesq reference density. More generally, masscello is time dependent and reported as part of Omon. | Tracer grid-cell mass per unit area used for computing tracer budgets. For Boussinesq models with static ocean grid cell thickness, masscello = rhozero*thickcello, where thickcello is static cell thickness and rhozero is constant Boussinesq reference density. More generally, masscello is time dependent and reported as part of Omon. | masscello | sea_water_mass_per_unit_area |  |  | real | longitude latitude olevel | masscello | ocean | fx |  | Ofx ((isd.003)) |  | 3 | baa3ea2a-e5dd-11e5-8482-ac72891c3257 | 9122e7b627c429163fd0857dc366e14e | f9492678-80ba-11e6-ab6e-5404a60d96b5 | No temporal dimensions ... fixed field, Global ocean field on model levels [XY-O] [fixed] | OMIP | CMIP6,DECK,OMIP
1 | Ocean Grid-Cell Area | m2 | Horizontal area of ocean grid cells |  | areacello | cell_area |  |  | real | longitude latitude | areacello | ocean | fx |  | Ofx ((isd.003)) |  | 4 | baa3ee94-e5dd-11e5-8482-ac72891c3257 | 62c5b9728a01c0031e3a788ac4c8eff5 | f7e1a4c6-562c-11e6-a2a4-ac72891c3257 | No temporal dimensions ... fixed field, Global field (single level) [XY-na] [fixed] | DCPP,OMIP,PMIP | CMIP6,DCPP,DECK,OMIP,PMIP
1 | Region Selection Index | 1.0 |  |  | basin | region |  |  | integer | longitude latitude | basin | ocean | fx | area: areacello | Ofx ((isd.003)) |  | 6 | baa3f718-e5dd-11e5-8482-ac72891c3257 | 1d3ef4c73895a317948f1f3870f65834 | f7e247b4-562c-11e6-a2a4-ac72891c3257 | No temporal dimensions ... fixed field, Global field (single level) [XY-na] [fixed] | DCPP,OMIP,PMIP | CMIP6,DCPP,DECK,OMIP,PMIP
Note on A1: Default priority (generally overridden by settings in "requestVar" record)
Note on B1: NetCDF Global Attribute
Note on E1: Name of variable in file
Note on H1: CMOR directive
Note on K1: CMOR name, unique within table
Note on U1: CMOR variable identifier
Note on V1: MIP variable identifier
Note on W1: Structure identifier

## Omon
Priority | Long name | units | description | comment | Variable Name | CF Standard Name | cell_methods | positive | type | dimensions | CMOR Name | modeling_realm | frequency | cell_measures | prov | provNote | rowIndex | UID | vid | stid | Structure Title | MIPs (requesting) | MIPs (by experiment)
1 | Moles Per Unit Mass of CFC-11 in Sea Water | mol kg-1 |  |  | cfc11 | moles_of_cfc11_per_unit_mass_in_sea_water | time: mean |  | real | longitude latitude olevel time | cfc11 | ocean | mon | area: areacello volume: volcello | Omon ((isd.003)) | Omon_3d | 3 | ba9ad9c6-e5dd-11e5-8482-ac72891c3257 | 42625c97b8fe75124a345962c4430982 | f7e4000e-562c-11e6-a2a4-ac72891c3257 | Temporal mean, Global ocean field on model levels [XY-O] [tmean] | AerChemMIP,C4MIP,CFMIP,DAMIP,FAFMIP,GMMIP,HighResMIP,OMIP | AerChemMIP,C4MIP,CFMIP,CMIP6,DAMIP,DECK,FAFMIP,GMMIP,GeoMIP,HighResMIP,LS3MIP,LUMIP,OMIP,ScenarioMIP
1 | Sea Water Mass | kg | Total mass of liquid seawater. For Boussinesq models, report this diagnostic as Boussinesq reference density times total volume. | Total mass of liquid seawater. For Boussinesq models, report this diagnostic as Boussinesq reference density times total volume. | masso | sea_water_mass | area: sum where sea time: mean |  | real | time | masso | ocean | mon |  | Omon ((isd.003)) | Omon_oth | 3 | baa4f730-e5dd-11e5-8482-ac72891c3257 | 7619324f698659657f466d5dc6660b9d | f7dda574-562c-11e6-a2a4-ac72891c3257 | Temporal mean, Global mean/constant [na-na] [asm-tmn] | AerChemMIP,C4MIP,DAMIP,FAFMIP,GMMIP,GeoMIP,HighResMIP,OMIP,PMIP,VIACSAB,VolMIP | AerChemMIP,C4MIP,CMIP6,DAMIP,DECK,FAFMIP,GMMIP,GeoMIP,HighResMIP,LS3MIP,LUMIP,OMIP,PMIP,ScenarioMIP,VolMIP
2 | Moles Per Unit Mass of CFC-12 in Sea Water | mol kg-1 |  |  | cfc12 | moles_of_cfc12_per_unit_mass_in_sea_water | time: mean |  | real | longitude latitude olevel time | cfc12 | ocean | mon | area: areacello volume: volcello | Omon ((isd.003)) | Omon_3d | 4 | ba9b21d8-e5dd-11e5-8482-ac72891c3257 | 3ab8e10027d7014f18f9391890369235 | f7e4000e-562c-11e6-a2a4-ac72891c3257 | Temporal mean, Global ocean field on model levels [XY-O] [tmean] | AerChemMIP,C4MIP,CFMIP,FAFMIP,GMMIP,HighResMIP,LUMIP,OMIP | AerChemMIP,C4MIP,CFMIP,CMIP6,DAMIP,DECK,FAFMIP,GMMIP,GeoMIP,HighResMIP,LS3MIP,LUMIP,OMIP,ScenarioMIP
1 | Sea Water Pressure at Sea floor | Pa |  |  | pbo | sea_water_pressure_at_sea_floor | time: mean |  | real | longitude latitude time | pbo | ocean | mon | area: areacello | Omon ((isd.003)) | Omon_oth | 4 | baa4fb54-e5dd-11e5-8482-ac72891c3257 | 3ed1667233f6ae4fe3c5ff93cd2de2f3 | f7ddef0c-562c-11e6-a2a4-ac72891c3257 | Temporal mean, Global field (single level) [XY-na] [tmean] | AerChemMIP,C4MIP,DAMIP,FAFMIP,GMMIP,HighResMIP,OMIP,VIACSAB | AerChemMIP,C4MIP,CMIP6,DAMIP,DECK,FAFMIP,GMMIP,GeoMIP,HighResMIP,LS3MIP,LUMIP,OMIP,ScenarioMIP
1 | Sea Water Pressure at Sea Water Surface | Pa |  |  | pso | sea_water_pressure_at_sea_water_surface | time: mean |  | real | longitude latitude time | pso | ocean | mon | area: areacello | Omon ((isd.003)) | Omon_oth | 5 | baa4ff96-e5dd-11e5-8482-ac72891c3257 | d94709e6b579bccccccc914ba3531feb | f7ddef0c-562c-11e6-a2a4-ac72891c3257 | Temporal mean, Global field (single level) [XY-na] [tmean] | AerChemMIP,C4MIP,DAMIP,FAFMIP,GMMIP,GeoMIP,HighResMIP,OMIP,VIACSAB | AerChemMIP,C4MIP,CMIP6,DAMIP,DECK,FAFMIP,GMMIP,GeoMIP,HighResMIP,LS3MIP,LUMIP,OMIP,ScenarioMIP
2 | Moles Per Unit Mass of SF6 in Sea Water | mol kg-1 |  |  | sf6 | moles_of_sf6_per_unit_mass_in_sea_water | time: mean |  | real | longitude latitude olevel time | sf6 | ocean | mon | area: areacello volume: volcello | Omon ((isd.003)) | Omon_3d | 5 | ba9b2d36-e5dd-11e5-8482-ac72891c3257 | 82b5e315b8be441e26a9c45e95fe7573 | f7e4000e-562c-11e6-a2a4-ac72891c3257 | Temporal mean, Global ocean field on model levels [XY-O] [tmean] | AerChemMIP,C4MIP,CFMIP,FAFMIP,GMMIP,HighResMIP,LUMIP,OMIP | AerChemMIP,C4MIP,CFMIP,CMIP6,DAMIP,DECK,FAFMIP,GMMIP,GeoMIP,HighResMIP,LS3MIP,LUMIP,OMIP,ScenarioMIP
1 | Surface Downward CFC11 flux | mol sec-1 m-2 | gas exchange flux of CFC11 | gas exchange flux of CFC11 | fgcfc11 | surface_downward_mole_flux_of_cfc11 | area: mean where sea time: mean | down | real | longitude latitude time | fgcfc11 | ocean | mon |  | Omon ((isd.003)) | Omon_oth | 6 | ba9b3b46-e5dd-11e5-8482-ac72891c3257 | 0940cbee6105037e4b7aa5579004f124 | f949c3c6-80ba-11e6-ab6e-5404a60d96b5 | Temporal mean, Global field (single level) [XY-na] [amse-tmn] | AerChemMIP,C4MIP,FAFMIP,GMMIP,HighResMIP,OMIP | AerChemMIP,C4MIP,CMIP6,DAMIP,DECK,FAFMIP,GMMIP,GeoMIP,HighResMIP,LS3MIP,LUMIP,OMIP,ScenarioMIP
1 | Sea Water Volume | m3 | Total volume of liquid seawater. | Total volume of liquid seawater. | volo | sea_water_volume | area: sum where sea time: mean |  | real | time | volo | ocean | mon |  | Omon ((isd.003)) | Omon_oth | 6 | baa503ce-e5dd-11e5-8482-ac72891c3257 | a86d0b2abcfe5055d91478b5c771bf34 | f7dda574-562c-11e6-a2a4-ac72891c3257 | Temporal mean, Global mean/constant [na-na] [asm-tmn] | AerChemMIP,C4MIP,DAMIP,DCPP,FAFMIP,GMMIP,GeoMIP,HighResMIP,OMIP,VIACSAB | AerChemMIP,C4MIP,CMIP6,DAMIP,DCPP,DECK,FAFMIP,GMMIP,GeoMIP,HighResMIP,LS3MIP,LUMIP,OMIP,ScenarioMIP
2 | Surface Downward CFC12 flux | mol sec-1 m-2 | gas exchange flux of CFC12 | gas exchange flux of CFC12 | fgcfc12 | surface_downward_mole_flux_of_cfc12 | area: mean where sea time: mean | down | real | longitude latitude time | fgcfc12 | ocean | mon |  | Omon ((isd.003)) | Omon_oth | 7 | ba9b4000-e5dd-11e5-8482-ac72891c3257 | e9e21426e4810d0bb2d3dddb24dbf4dc | f949c3c6-80ba-11e6-ab6e-5404a60d96b5 | Temporal mean, Global field (single level) [XY-na] [amse-tmn] | AerChemMIP,C4MIP,FAFMIP,GMMIP,HighResMIP,OMIP | AerChemMIP,C4MIP,CMIP6,DAMIP,DECK,FAFMIP,GMMIP,GeoMIP,HighResMIP,LS3MIP,LUMIP,OMIP,ScenarioMIP
1 | Sea Surface Height Above Geoid | m | This is the dynamic sea level, so should have zero global area mean. It should not include inverse barometer depressions from sea ice. | This is the dynamic sea level, so should have zero global area mean. It should not include inverse barometer depressions from sea ice. | zos | sea_surface_height_above_geoid | time: mean |  | real | longitude latitude time | zos | ocean | mon | area: areacello | Omon ((isd.003)) | Omon_oth | 7 | baa507f2-e5dd-11e5-8482-ac72891c3257 | 7539774a693b6a99db7e174343a488bd | f7ddef0c-562c-11e6-a2a4-ac72891c3257 | Temporal mean, Global field (single level) [XY-na] [tmean] | AerChemMIP,C4MIP,DAMIP,DCPP,FAFMIP,GMMIP,GeoMIP,HighResMIP,ISMIP6,OMIP,PMIP,VIACSAB,VolMIP | AerChemMIP,C4MIP,CFMIP,CMIP6,DAMIP,DCPP,DECK,FAFMIP,GMMIP,GeoMIP,HighResMIP,ISMIP6,LS3MIP,LUMIP,OMIP,PMIP,ScenarioMIP,VolMIP
2 | Surface Downward SF6 flux | mol sec-1 m-2 | gas exchange flux of SF6 | gas exchange flux of SF6 | fgsf6 | surface_downward_mole_flux_of_sf6 | area: mean where sea time: mean | down | real | longitude latitude time | fgsf6 | ocean | mon |  | Omon ((isd.003)) | Omon_oth | 8 | ba9b44a6-e5dd-11e5-8482-ac72891c3257 | 4a62506a657921cdde7c173c0ae09b98 | f949c3c6-80ba-11e6-ab6e-5404a60d96b5 | Temporal mean, Global field (single level) [XY-na] [amse-tmn] | AerChemMIP,C4MIP,FAFMIP,GMMIP,HighResMIP,OMIP | AerChemMIP,C4MIP,CMIP6,DAMIP,DECK,FAFMIP,GMMIP,GeoMIP,HighResMIP,LS3MIP,LUMIP,OMIP,ScenarioMIP
3 | Square of Sea Surface Height Above Geoid | m2 | Surface ocean geoid defines z=0. | Surface ocean geoid defines z=0. | zossq | square_of_sea_surface_height_above_geoid | time: mean |  | real | longitude latitude time | zossq | ocean | mon | area: areacello | Omon ((isd.003)) | Omon_oth | 8 | baa50c2a-e5dd-11e5-8482-ac72891c3257 | f7658de98a4b03f947f0ffb19eeca1fd | f7ddef0c-562c-11e6-a2a4-ac72891c3257 | Temporal mean, Global field (single level) [XY-na] [tmean] | AerChemMIP,C4MIP,DCPP,FAFMIP,GMMIP,HighResMIP,OMIP,VIACSAB | AerChemMIP,C4MIP,CMIP6,DAMIP,DCPP,DECK,FAFMIP,GMMIP,GeoMIP,HighResMIP,LS3MIP,LUMIP,OMIP,PMIP,ScenarioMIP
1 | Global Average Thermosteric Sea Level Change | m | There is no CMIP6 request for zosga nor zossga. | There is no CMIP6 request for zosga nor zossga. | zostoga | global_average_thermosteric_sea_level_change | area: mean where sea time: mean |  | real | time | zostoga | ocean | mon |  | Omon ((isd.003)) | Omon_oth | 9 | baa51058-e5dd-11e5-8482-ac72891c3257 | 69c17331aebbebfc295d5b7af7f0ef8b | f7e2e214-562c-11e6-a2a4-ac72891c3257 | Temporal mean, Global mean/constant [na-na] [amse-tmn] | AerChemMIP,C4MIP,DAMIP,DCPP,FAFMIP,GMMIP,GeoMIP,HighResMIP,ISMIP6,OMIP,VIACSAB | AerChemMIP,C4MIP,CMIP6,DAMIP,DCPP,DECK,FAFMIP,GMMIP,GeoMIP,HighResMIP,ISMIP6,LS3MIP,LUMIP,OMIP,ScenarioMIP
1 | Ocean Grid-Cell Mass per area | kg m-2 | Tracer grid-cell mass per unit area used for computing tracer budgets. For Boussinesq models with static ocean grid cell thickness, masscello = rhozero*thickcello, where thickcello is static cell thickness and rhozero is constant Boussinesq reference density. More generally, masscello is time dependent and reported as part of Omon. | For Boussinesq models, report this diagnostic as Boussinesq reference density times grid celll volume. | masscello | sea_water_mass_per_unit_area | time: mean |  | real | longitude latitude olevel time | masscello | ocean | mon | area: areacello volume: volcello | Omon ((isd.003)) | Omon_3d | 10 | baa5147c-e5dd-11e5-8482-ac72891c3257 | 9122e7b627c429163fd0857dc366e14e | f7e4000e-562c-11e6-a2a4-ac72891c3257 | Temporal mean, Global ocean field on model levels [XY-O] [tmean] | AerChemMIP,C4MIP,CFMIP,DAMIP,FAFMIP,GMMIP,GeoMIP,HighResMIP,OMIP,PMIP,VIACSAB,VolMIP | AerChemMIP,C4MIP,CFMIP,CMIP6,DAMIP,DECK,FAFMIP,GMMIP,GeoMIP,HighResMIP,LS3MIP,LUMIP,OMIP,PMIP,ScenarioMIP,VolMIP
1 | Ocean Model Cell Thickness | m |  |  | thkcello | cell_thickness | time: mean |  | real | longitude latitude olevel time | thkcello | ocean | mon | area: areacello volume: volcello | Omon ((isd.003)) | Omon_3d | 11 | baa518c8-e5dd-11e5-8482-ac72891c3257 | 5aea9677ebbb40076a0e0b3b11fdb46f | f7e4000e-562c-11e6-a2a4-ac72891c3257 | Temporal mean, Global ocean field on model levels [XY-O] [tmean] | AerChemMIP,C4MIP,CFMIP,DAMIP,FAFMIP,GMMIP,GeoMIP,HighResMIP,ISMIP6,OMIP,PMIP,VIACSAB,VolMIP | AerChemMIP,C4MIP,CFMIP,CMIP6,DAMIP,DECK,FAFMIP,GMMIP,GeoMIP,HighResMIP,ISMIP6,LS3MIP,LUMIP,OMIP,PMIP,ScenarioMIP,VolMIP
1 | Sea Water Potential Temperature | degC | Diagnostic should be contributed even for models using conservative temperature as prognostic field. | Diagnostic should be contributed even for models using conservative temperature as prognostic field. | thetao | sea_water_potential_temperature | time: mean |  | real | longitude latitude olevel time | thetao | ocean | mon | area: areacello volume: volcello | Omon ((isd.003)) | Omon_3d | 12 | baa51d00-e5dd-11e5-8482-ac72891c3257 | cf53bdf4168a9107354d059ff39b5753 | f7e4000e-562c-11e6-a2a4-ac72891c3257 | Temporal mean, Global ocean field on model levels [XY-O] [tmean] | AerChemMIP,C4MIP,CFMIP,DAMIP,DCPP,FAFMIP,GMMIP,GeoMIP,HighResMIP,ISMIP6,OMIP,PMIP,VIACSAB,VolMIP | AerChemMIP,C4MIP,CFMIP,CMIP6,DAMIP,DCPP,DECK,FAFMIP,GMMIP,GeoMIP,HighResMIP,ISMIP6,LS3MIP,LUMIP,OMIP,PMIP,ScenarioMIP,VolMIP
1 | Global Average Sea Water Potential Temperature | degC | Diagnostic should be contributed even for models using conservative temperature as prognostic field | Diagnostic should be contributed even for models using conservative temperature as prognostic field | thetaoga | sea_water_potential_temperature | area: mean where sea time: mean |  | real | time | thetaoga | ocean | mon |  | Omon ((isd.003)) | Omon_oth | 13 | baa52138-e5dd-11e5-8482-ac72891c3257 | f0280734103f054b10012331ab1c0459 | f7e2e214-562c-11e6-a2a4-ac72891c3257 | Temporal mean, Global mean/constant [na-na] [amse-tmn] | AerChemMIP,C4MIP,DAMIP,FAFMIP,GMMIP,HighResMIP,ISMIP6,OMIP,PMIP,VIACSAB,VolMIP | AerChemMIP,C4MIP,CFMIP,CMIP6,DAMIP,DCPP,DECK,FAFMIP,GMMIP,GeoMIP,HighResMIP,ISMIP6,LS3MIP,LUMIP,OMIP,PMIP,ScenarioMIP,VolMIP
1 | Sea Water Conservative Temperature | degC | Sea water conservative temperature (this should be contributed only for models using conservative temperature as prognostic field) | Diagnostic should be contributed only for models using conservative temperature as prognostic field. | bigthetao | sea_water_conservative_temperature | time: mean |  | real | longitude latitude olevel time | bigthetao | ocean | mon | area: areacello volume: volcello | Omon ((isd.003)) | Omon_3d | 14 | baa5255c-e5dd-11e5-8482-ac72891c3257 | 4bccb8dcdb0ffe97dc89475c91ed66cc | f7e4000e-562c-11e6-a2a4-ac72891c3257 | Temporal mean, Global ocean field on model levels [XY-O] [tmean] | AerChemMIP,C4MIP,CFMIP,DAMIP,FAFMIP,GMMIP,HighResMIP,OMIP | AerChemMIP,C4MIP,CFMIP,CMIP6,DAMIP,DECK,FAFMIP,GMMIP,GeoMIP,HighResMIP,LS3MIP,LUMIP,OMIP,ScenarioMIP
1 | Global Average Sea Water Conservative Temperature | degC | Diagnostic should be contributed only for models using conservative temperature as prognostic field. | Diagnostic should be contributed only for models using conservative temperature as prognostic field. | bigthetaoga | sea_water_conservative_temperature | area: mean where sea time: mean |  | real | time | bigthetaoga | ocean | mon |  | Omon ((isd.003)) | Omon_oth | 15 | baa52994-e5dd-11e5-8482-ac72891c3257 | 6901f6894f7382d628084809e7208c4b | f7e2e214-562c-11e6-a2a4-ac72891c3257 | Temporal mean, Global mean/constant [na-na] [amse-tmn] | AerChemMIP,C4MIP,DAMIP,FAFMIP,GMMIP,HighResMIP,OMIP | AerChemMIP,C4MIP,CMIP6,DAMIP,DECK,FAFMIP,GMMIP,GeoMIP,HighResMIP,LS3MIP,LUMIP,OMIP,ScenarioMIP
1 | Dissolved Inorganic Carbon Concentration | mol m-3 | Dissolved inorganic carbon (CO3+HCO3+H2CO3) concentration | Dissolved inorganic carbon (CO3+HCO3+H2CO3) concentration | dissic | mole_concentration_of_dissolved_inorganic_carbon_in_sea_water | time: mean |  | real | longitude latitude olevel time | dissic | ocnBgchem | mon | area: areacello volume: volcello | Omon ((isd.003)) | Omon_3d | 15 | ba9f3ac0-e5dd-11e5-8482-ac72891c3257 | 13654e951d583dc7d02b5c23485e6eb5 | f7e4000e-562c-11e6-a2a4-ac72891c3257 | Temporal mean, Global ocean field on model levels [XY-O] [tmean] | AerChemMIP,C4MIP,CFMIP,DAMIP,DCPP,FAFMIP,GMMIP,HighResMIP,LUMIP,OMIP,PMIP | AerChemMIP,C4MIP,CFMIP,CMIP6,DAMIP,DCPP,DECK,FAFMIP,GMMIP,GeoMIP,HighResMIP,LS3MIP,LUMIP,OMIP,PMIP,ScenarioMIP
1 | Natural Dissolved Inorganic Carbon Concentration | mol m-3 | Dissolved inorganic carbon (CO3+HCO3+H2CO3) concentration at preindustrial atmospheric xCO2 | Dissolved inorganic carbon (CO3+HCO3+H2CO3) concentration at preindustrial atmospheric xCO2 | dissicnat | mole_concentration_of_dissolved_inorganic_carbon_in_sea_water_natural_component | time: mean |  | real | longitude latitude olevel time | dissicnat | ocnBgchem | mon | area: areacello volume: volcello | Omon ((isd.003)) | Omon_3d | 16 | ba9f3ef8-e5dd-11e5-8482-ac72891c3257 | 2fcdf51262cdbc4279810b7a487b149e | f7e4000e-562c-11e6-a2a4-ac72891c3257 | Temporal mean, Global ocean field on model levels [XY-O] [tmean] | AerChemMIP,C4MIP,CFMIP,DAMIP,FAFMIP,GMMIP,HighResMIP,OMIP | AerChemMIP,C4MIP,CFMIP,CMIP6,DAMIP,DECK,FAFMIP,GMMIP,GeoMIP,HighResMIP,LS3MIP,LUMIP,OMIP,ScenarioMIP
1 | Sea Surface Temperature | K | this may differ from "surface temperature" in regions of sea ice. | This may differ from "surface temperature" in regions of sea ice.For models using conservative temperature as prognostic field, they should report the SST as surface potential temperature, which is same as the surface in situ temperature. | tos | sea_surface_temperature | time: mean |  | real | longitude latitude time | tos | ocean | mon | area: areacello | Omon ((isd.003)) | Omon_oth | 16 | baa52de0-e5dd-11e5-8482-ac72891c3257 | 0e5d376315a376cd2b1e37f440fe43d3 | f7ddef0c-562c-11e6-a2a4-ac72891c3257 | Temporal mean, Global field (single level) [XY-na] [tmean] | AerChemMIP,C4MIP,DAMIP,DCPP,FAFMIP,GMMIP,GeoMIP,HighResMIP,ISMIP6,OMIP,PMIP,VIACSAB,VolMIP | AerChemMIP,C4MIP,CFMIP,CMIP6,DAMIP,DCPP,DECK,FAFMIP,GMMIP,GeoMIP,HighResMIP,ISMIP6,LS3MIP,LUMIP,OMIP,PMIP,ScenarioMIP,VolMIP
1 | Abiotic Dissolved Inorganic Carbon Concentration | mol m-3 | Abiotic Dissolved inorganic carbon (CO3+HCO3+H2CO3) concentration | Abiotic Dissolved inorganic carbon (CO3+HCO3+H2CO3) concentration | dissicabio | mole_concentration_of_dissolved_inorganic_carbon_in_sea_water_abiotic_component | time: mean |  | real | longitude latitude olevel time | dissicabio | ocnBgchem | mon | area: areacello volume: volcello | Omon ((isd.003)) | Omon_3d | 17 | ba9f4326-e5dd-11e5-8482-ac72891c3257 | 55febff83b78e06576947e1c0e5b7a7d | f7e4000e-562c-11e6-a2a4-ac72891c3257 | Temporal mean, Global ocean field on model levels [XY-O] [tmean] | AerChemMIP,C4MIP,CFMIP,DAMIP,FAFMIP,GMMIP,HighResMIP,OMIP | AerChemMIP,C4MIP,CFMIP,CMIP6,DAMIP,DECK,FAFMIP,GMMIP,GeoMIP,HighResMIP,LS3MIP,LUMIP,OMIP,ScenarioMIP
1 | Sea Water Potential Temperature at Sea Floor | C | Potential temperature at the ocean bottom-most grid cell. | Potential temperature at the ocean bottom-most grid cell. | tob | sea_water_potential_temperature_at_sea_floor | time: mean |  | real | longitude latitude time | tob | ocean | mon | area: areacello | Omon ((isd.003)) | Omon_oth | 17 | baa53218-e5dd-11e5-8482-ac72891c3257 | 3a9ebed36fac6d76f1c7d70b6cf06991 | f7ddef0c-562c-11e6-a2a4-ac72891c3257 | Temporal mean, Global field (single level) [XY-na] [tmean] | AerChemMIP,C4MIP,DAMIP,FAFMIP,GMMIP,HighResMIP,OMIP | AerChemMIP,C4MIP,CMIP6,DAMIP,DECK,FAFMIP,GMMIP,GeoMIP,HighResMIP,LS3MIP,LUMIP,OMIP,ScenarioMIP
1 | Abiotic Dissolved Inorganic 14Carbon Concentration | mol m-3 | Abiotic Dissolved inorganic 14carbon (CO3+HCO3+H2CO3) concentration | Abiotic Dissolved inorganic 14carbon (CO3+HCO3+H2CO3) concentration | dissi14cabio | mole_concentration_of_dissolved_inorganic_14carbon_in_sea_water_abiotic_component | time: mean |  | real | longitude latitude olevel time | dissi14cabio | ocnBgchem | mon | area: areacello volume: volcello | Omon ((isd.003)) | Omon_3d | 18 | ba9f474a-e5dd-11e5-8482-ac72891c3257 | 1391b0d99790cec6597b02ce4d7c5a67 | f7e4000e-562c-11e6-a2a4-ac72891c3257 | Temporal mean, Global ocean field on model levels [XY-O] [tmean] | AerChemMIP,C4MIP,CFMIP,DAMIP,FAFMIP,GMMIP,HighResMIP,OMIP | AerChemMIP,C4MIP,CFMIP,CMIP6,DAMIP,DECK,FAFMIP,GMMIP,GeoMIP,HighResMIP,LS3MIP,LUMIP,OMIP,ScenarioMIP
1 | integral wrt depth of product of sea water density and prognostic temperature | 1e-3 kg m-2 | Full column sum of density*cell thickness*prognostic temperature. If the model is Boussinesq, then use Boussinesq reference density for the density factor. | Full column sum of density*cell thickness*prognostic temperature. If the model is Boussinesq, then use Boussinesq reference density for the density factor. | tomint | integral_wrt_depth_of_product_of_sea_water_density_and_prognostic_temperature | time: mean |  | real | longitude latitude time | tomint | ocean | mon | area: areacello | Omon ((isd.003)) | Omon_oth | 18 | baa5368c-e5dd-11e5-8482-ac72891c3257 | 93aa8484bd5399920b19acc9f208f664 | f7ddef0c-562c-11e6-a2a4-ac72891c3257 | Temporal mean, Global field (single level) [XY-na] [tmean] | AerChemMIP,C4MIP,DAMIP,FAFMIP,GMMIP,HighResMIP,OMIP | AerChemMIP,C4MIP,CMIP6,DAMIP,DECK,FAFMIP,GMMIP,GeoMIP,HighResMIP,LS3MIP,LUMIP,OMIP,ScenarioMIP
2 | Dissolved Organic Carbon Concentration | mol m-3 | Sum of dissolved carbon component concentrations explicitly represented (i.e. not ~40 uM refractory unless explicit) | Sum of dissolved carbon component concentrations explicitly represented (i.e. not ~40 uM refractory unless explicit) | dissoc | mole_concentration_of_dissolved_organic_carbon_in_sea_water | time: mean |  | real | longitude latitude olevel time | dissoc | ocnBgchem | mon | area: areacello volume: volcello | Omon ((isd.003)) | Omon_3d | 19 | ba9f4f60-e5dd-11e5-8482-ac72891c3257 | b4ae9d56d038ff977f0db7f578841c5a | f7e4000e-562c-11e6-a2a4-ac72891c3257 | Temporal mean, Global ocean field on model levels [XY-O] [tmean] | AerChemMIP,C4MIP,CFMIP,FAFMIP,GMMIP,HighResMIP,LUMIP,OMIP,PMIP | AerChemMIP,C4MIP,CFMIP,CMIP6,DAMIP,DECK,FAFMIP,GMMIP,GeoMIP,HighResMIP,LS3MIP,LUMIP,OMIP,PMIP,ScenarioMIP
1 | Global Average Sea Surface Temperature | degC | This may differ from "surface temperature" in regions of sea ice.This may differ from "surface temperature" in regions of sea ice.For models using conservative temperature as prognostic field, they should report the SST as surface potent | This may differ from "surface temperature" in regions of sea ice.This may differ from "surface temperature" in regions of sea ice.For models using conservative temperature as prognostic field, they should report the SST as surface potent | tosga | sea_surface_temperature | time: mean |  | real | time | tosga | ocean | mon |  | Omon ((isd.003)) | Omon_oth | 19 | baa53ace-e5dd-11e5-8482-ac72891c3257 | dbba7f5717d68960a82b228e03dea7b7 | f7e17186-562c-11e6-a2a4-ac72891c3257 | Temporal mean, Global mean/constant [na-na] [tmean] | AerChemMIP,C4MIP,DAMIP,FAFMIP,GMMIP,HighResMIP,OMIP | AerChemMIP,C4MIP,CMIP6,DAMIP,DECK,FAFMIP,GMMIP,GeoMIP,HighResMIP,LS3MIP,LUMIP,OMIP,ScenarioMIP
2 | Phytoplankton Carbon Concentration | mol m-3 | sum of phytoplankton carbon component concentrations. In most (all?) cases this is the sum of phycdiat and phycmisc (i.e., "Diatom Carbon Concentration" and "Non-Diatom Phytoplankton Carbon Concentration" | sum of phytoplankton carbon component concentrations. In most (all?) cases this is the sum of phycdiat and phycmisc (i.e., "Diatom Carbon Concentration" and "Non-Diatom Phytoplankton Carbon Concentration" | phyc | mole_concentration_of_phytoplankton_expressed_as_carbon_in_sea_water | time: mean |  | real | longitude latitude olevel time | phyc | ocnBgchem | mon | area: areacello volume: volcello | Omon ((isd.003)) | Omon_3d | 20 | ba9f5398-e5dd-11e5-8482-ac72891c3257 | 54eb2f6651441ff52f9aea4d43a83024 | f7e4000e-562c-11e6-a2a4-ac72891c3257 | Temporal mean, Global ocean field on model levels [XY-O] [tmean] | AerChemMIP,C4MIP,CFMIP,DCPP,FAFMIP,GMMIP,HighResMIP,LUMIP,OMIP,PMIP | AerChemMIP,C4MIP,CFMIP,CMIP6,DAMIP,DCPP,DECK,FAFMIP,GMMIP,GeoMIP,HighResMIP,LS3MIP,LUMIP,OMIP,PMIP,ScenarioMIP
3 | Square of Sea Surface Temperature | degC2 | square of temperature of liquid ocean, averaged over the day. |  | tossq | square_of_sea_surface_temperature | time: mean |  | real | longitude latitude time | tossq | ocean | mon | area: areacello | Omon ((isd.003)) | Omon_oth | 20 | baa53ee8-e5dd-11e5-8482-ac72891c3257 | d1b497a4f7f4cb666757ec97d152079e | f7ddef0c-562c-11e6-a2a4-ac72891c3257 | Temporal mean, Global field (single level) [XY-na] [tmean] | AerChemMIP,C4MIP,FAFMIP,GMMIP,HighResMIP,OMIP,PMIP,VIACSAB,VolMIP | AerChemMIP,C4MIP,CMIP6,DAMIP,DECK,FAFMIP,GMMIP,GeoMIP,HighResMIP,LS3MIP,LUMIP,OMIP,PMIP,ScenarioMIP,VolMIP
1 | Sea Water Salinity | 0.001 |  |  | so | sea_water_salinity | time: mean |  | real | longitude latitude olevel time | so | ocean | mon | area: areacello volume: volcello | Omon ((isd.003)) | Omon_3d | 21 | baa5491a-e5dd-11e5-8482-ac72891c3257 | 31eb8d2a1ed4d82ef8bebe4227ec90b9 | f7e4000e-562c-11e6-a2a4-ac72891c3257 | Temporal mean, Global ocean field on model levels [XY-O] [tmean] | AerChemMIP,C4MIP,CFMIP,DAMIP,DCPP,FAFMIP,GMMIP,GeoMIP,HighResMIP,ISMIP6,OMIP,PMIP,VIACSAB,VolMIP | AerChemMIP,C4MIP,CFMIP,CMIP6,DAMIP,DCPP,DECK,FAFMIP,GMMIP,GeoMIP,HighResMIP,ISMIP6,LS3MIP,LUMIP,OMIP,PMIP,ScenarioMIP,VolMIP
2 | Zooplankton Carbon Concentration | mol m-3 | sum of zooplankton carbon component concentrations | sum of zooplankton carbon component concentrations | zooc | mole_concentration_of_zooplankton_expressed_as_carbon_in_sea_water | time: mean |  | real | longitude latitude olevel time | zooc | ocnBgchem | mon | area: areacello volume: volcello | Omon ((isd.003)) | Omon_3d | 21 | ba9f57bc-e5dd-11e5-8482-ac72891c3257 | be62c57dff12142bf51fc73c70cfb050 | f7e4000e-562c-11e6-a2a4-ac72891c3257 | Temporal mean, Global ocean field on model levels [XY-O] [tmean] | AerChemMIP,C4MIP,CFMIP,FAFMIP,GMMIP,HighResMIP,LUMIP,OMIP,PMIP | AerChemMIP,C4MIP,CFMIP,CMIP6,DAMIP,DECK,FAFMIP,GMMIP,GeoMIP,HighResMIP,LS3MIP,LUMIP,OMIP,PMIP,ScenarioMIP
3 | Bacterial Carbon Concentration | mol m-3 | Sum of bacterial carbon component concentrations | sum of bacterial carbon component concentrations | bacc | mole_concentration_of_bacteria_expressed_as_carbon_in_sea_water | time: mean |  | real | longitude latitude olevel time | bacc | ocnBgchem | mon | area: areacello volume: volcello | Omon ((isd.003)) | Omon_3d | 22 | ba9f5bea-e5dd-11e5-8482-ac72891c3257 | 27ad2512525b0c42b7edd88f1dad5955 | f7e4000e-562c-11e6-a2a4-ac72891c3257 | Temporal mean, Global ocean field on model levels [XY-O] [tmean] | AerChemMIP,C4MIP,CFMIP,FAFMIP,GMMIP,HighResMIP,OMIP,PMIP | AerChemMIP,C4MIP,CFMIP,CMIP6,DAMIP,DECK,FAFMIP,GMMIP,GeoMIP,HighResMIP,LS3MIP,LUMIP,OMIP,PMIP,ScenarioMIP
1 | Global Mean Sea Water Salinity | 0.001 |  |  | soga | sea_water_salinity | area: mean where sea time: mean |  | real | time | soga | ocean | mon |  | Omon ((isd.003)) | Omon_oth | 22 | baa55086-e5dd-11e5-8482-ac72891c3257 | e6c345fa8ddd98d9834116333c2ee901 | f7e2e214-562c-11e6-a2a4-ac72891c3257 | Temporal mean, Global mean/constant [na-na] [amse-tmn] | AerChemMIP,C4MIP,DAMIP,FAFMIP,GMMIP,GeoMIP,HighResMIP,ISMIP6,OMIP,PMIP,VIACSAB,VolMIP | AerChemMIP,C4MIP,CFMIP,CMIP6,DAMIP,DCPP,DECK,FAFMIP,GMMIP,GeoMIP,HighResMIP,ISMIP6,LS3MIP,LUMIP,OMIP,PMIP,ScenarioMIP,VolMIP
2 | Detrital Organic Carbon Concentration | mol m-3 | Sum of detrital organic carbon component concentrations | sum of detrital organic carbon component concentrations | detoc | mole_concentration_of_organic_detritus_expressed_as_carbon_in_sea_water | time: mean |  | real | longitude latitude olevel time | detoc | ocnBgchem | mon | area: areacello volume: volcello | Omon ((isd.003)) | Omon_3d | 23 | ba9f6018-e5dd-11e5-8482-ac72891c3257 | b0a9616ddee15d1f3740ce445bd82fb1 | f7e4000e-562c-11e6-a2a4-ac72891c3257 | Temporal mean, Global ocean field on model levels [XY-O] [tmean] | AerChemMIP,C4MIP,CFMIP,FAFMIP,GMMIP,HighResMIP,OMIP,PMIP | AerChemMIP,C4MIP,CFMIP,CMIP6,DAMIP,DECK,FAFMIP,GMMIP,GeoMIP,HighResMIP,LS3MIP,LUMIP,OMIP,PMIP,ScenarioMIP
1 | Sea Surface Salinity | 0.001 |  |  | sos | sea_surface_salinity | time: mean |  | real | longitude latitude time | sos | ocean | mon | area: areacello | Omon ((isd.003)) | Omon_oth | 23 | baa557f2-e5dd-11e5-8482-ac72891c3257 | 74a9891bcab2667dbcb66574c6370c86 | f7ddef0c-562c-11e6-a2a4-ac72891c3257 | Temporal mean, Global field (single level) [XY-na] [tmean] | AerChemMIP,C4MIP,DAMIP,DCPP,FAFMIP,GMMIP,GeoMIP,HighResMIP,ISMIP6,OMIP,PMIP,VIACSAB,VolMIP | AerChemMIP,C4MIP,CFMIP,CMIP6,DAMIP,DCPP,DECK,FAFMIP,GMMIP,GeoMIP,HighResMIP,ISMIP6,LS3MIP,LUMIP,OMIP,PMIP,ScenarioMIP,VolMIP
2 | Calcite Concentration | mol m-3 | Sum of particulate calcite component concentrations (e.g. Phytoplankton, Detrital, etc.) | sum of particulate calcite component concentrations (e.g. Phytoplankton, Detrital, etc.) | calc | mole_concentration_of_calcite_expressed_as_carbon_in_sea_water | time: mean |  | real | longitude latitude olevel time | calc | ocnBgchem | mon | area: areacello volume: volcello | Omon ((isd.003)) | Omon_3d | 24 | ba9f643c-e5dd-11e5-8482-ac72891c3257 | c85ac4ad4664c34898cdb9af2418c45a | f7e4000e-562c-11e6-a2a4-ac72891c3257 | Temporal mean, Global ocean field on model levels [XY-O] [tmean] | AerChemMIP,C4MIP,CFMIP,FAFMIP,GMMIP,HighResMIP,OMIP,PMIP | AerChemMIP,C4MIP,CFMIP,CMIP6,DAMIP,DECK,FAFMIP,GMMIP,GeoMIP,HighResMIP,LS3MIP,LUMIP,OMIP,PMIP,ScenarioMIP
1 | sea water salinity at sea floor | 0.001 | Model prognostic salinity at bottom-most model grid cell | Model prognostic salinity at bottom-most model grid cell | sob | sea_water_salinity_at_sea_floor | time: mean |  | real | longitude latitude time | sob | ocean | mon | area: areacello | Omon ((isd.003)) | Omon_oth | 24 | baa55f4a-e5dd-11e5-8482-ac72891c3257 | 0086e9daf8d4fb6cb305e03119d2ac2d | f7ddef0c-562c-11e6-a2a4-ac72891c3257 | Temporal mean, Global field (single level) [XY-na] [tmean] | AerChemMIP,C4MIP,DAMIP,FAFMIP,GMMIP,HighResMIP,OMIP | AerChemMIP,C4MIP,CMIP6,DAMIP,DECK,FAFMIP,GMMIP,GeoMIP,HighResMIP,LS3MIP,LUMIP,OMIP,ScenarioMIP
2 | Aragonite Concentration | mol m-3 | Sum of particulate aragonite components (e.g. Phytoplankton, Detrital, etc.) | sum of particulate aragonite components (e.g. Phytoplankton, Detrital, etc.) | arag | mole_concentration_of_aragonite_expressed_as_carbon_in_sea_water | time: mean |  | real | longitude latitude olevel time | arag | ocnBgchem | mon | area: areacello volume: volcello | Omon ((isd.003)) | Omon_3d | 25 | ba9f686a-e5dd-11e5-8482-ac72891c3257 | a72a0bcf271db9db3a7fb9b7f3e7b93a | f7e4000e-562c-11e6-a2a4-ac72891c3257 | Temporal mean, Global ocean field on model levels [XY-O] [tmean] | AerChemMIP,C4MIP,CFMIP,FAFMIP,GMMIP,HighResMIP,OMIP,PMIP | AerChemMIP,C4MIP,CFMIP,CMIP6,DAMIP,DECK,FAFMIP,GMMIP,GeoMIP,HighResMIP,LS3MIP,LUMIP,OMIP,PMIP,ScenarioMIP
1 | integral wrt depth of product of sea water density and prognostic salinity | 1e-3 kg m-2 | Full column sum of density*cell thickness*prognostic salinity. If the model is Boussinesq, then use Boussinesq reference density for the density factor. | Full column sum of density*cell thickness*prognostic salinity. If the model is Boussinesq, then use Boussinesq reference density for the density factor. | somint | integral_wrt_depth_of_product_of_sea_water_density_and_prognostic_salinity | time: mean |  | real | longitude latitude time | somint | ocean | mon | area: areacello | Omon ((isd.003)) | Omon_oth | 25 | baa56698-e5dd-11e5-8482-ac72891c3257 | 180d4bd9a18a9d5ecf3d45690b8e9c75 | f7ddef0c-562c-11e6-a2a4-ac72891c3257 | Temporal mean, Global field (single level) [XY-na] [tmean] | AerChemMIP,C4MIP,DAMIP,FAFMIP,GMMIP,HighResMIP,OMIP | AerChemMIP,C4MIP,CMIP6,DAMIP,DECK,FAFMIP,GMMIP,GeoMIP,HighResMIP,LS3MIP,LUMIP,OMIP,ScenarioMIP
1 | Sea Water Age Since Surface Contact | yr | Time elapsed since water was last in surface layer of the ocean. |  | agessc | sea_water_age_since_surface_contact | time: mean |  | real | longitude latitude olevel time | agessc | ocean | mon | area: areacello volume: volcello | Omon ((isd.003)) | Omon_3d | 26 | baa56de6-e5dd-11e5-8482-ac72891c3257 | 1bb6dca6b08a4e887ded8a455ef04941 | f7e4000e-562c-11e6-a2a4-ac72891c3257 | Temporal mean, Global ocean field on model levels [XY-O] [tmean] | AerChemMIP,C4MIP,CFMIP,DAMIP,FAFMIP,GMMIP,GeoMIP,HighResMIP,OMIP,VIACSAB | AerChemMIP,C4MIP,CFMIP,CMIP6,DAMIP,DECK,FAFMIP,GMMIP,GeoMIP,HighResMIP,LS3MIP,LUMIP,OMIP,PMIP,ScenarioMIP
3 | Mole Concentration of Diatoms expressed as Carbon in Sea Water | mol m-3 | carbon from the diatom phytoplankton component concentration alone | carbon from the diatom phytoplankton component concentration alone | phydiat | mole_concentration_of_diatoms_expressed_as_carbon_in_sea_water | time: mean |  | real | longitude latitude olevel time | phydiat | ocnBgchem | mon | area: areacello volume: volcello | Omon ((isd.003)) | Omon_3d | 26 | ba9f6c98-e5dd-11e5-8482-ac72891c3257 | 5880ab9386066d5d620774a46840cc25 | f7e4000e-562c-11e6-a2a4-ac72891c3257 | Temporal mean, Global ocean field on model levels [XY-O] [tmean] | AerChemMIP,C4MIP,CFMIP,FAFMIP,GMMIP,HighResMIP,OMIP,PMIP | AerChemMIP,C4MIP,CFMIP,CMIP6,DAMIP,DECK,FAFMIP,GMMIP,GeoMIP,HighResMIP,LS3MIP,LUMIP,OMIP,PMIP,ScenarioMIP
1 | Ocean Barotropic Mass Streamfunction | kg s-1 | Streamfunction or its approximation for free surface models. See OMDP document for details. | Streamfunction or its approximation for free surface models. See OMDP document for details. | msftbarot | ocean_barotropic_mass_streamfunction | time: mean |  | real | longitude latitude time | msftbarot | ocean | mon | area: areacello | Omon ((isd.003)) | Omon_oth | 27 | baa57250-e5dd-11e5-8482-ac72891c3257 | 5edcb9a162e51d0a2c8d42a75bed04ef | f7ddef0c-562c-11e6-a2a4-ac72891c3257 | Temporal mean, Global field (single level) [XY-na] [tmean] | AerChemMIP,C4MIP,DAMIP,FAFMIP,GMMIP,GeoMIP,HighResMIP,OMIP,PMIP,VIACSAB,VolMIP | AerChemMIP,C4MIP,CMIP6,DAMIP,DECK,FAFMIP,GMMIP,GeoMIP,HighResMIP,LS3MIP,LUMIP,OMIP,PMIP,ScenarioMIP,VolMIP
3 | Mole Concentration of Diazotrophs Expressed as Carbon in Sea Water | mol m-3 | carbon concentration from the diazotrophic phytoplankton component alone | carbon concentration from the diazotrophic phytoplankton component alone | phydiaz | mole_concentration_of_diazotrophs_expressed_as_carbon_in_sea_water | time: mean |  | real | longitude latitude olevel time | phydiaz | ocnBgchem | mon | area: areacello volume: volcello | Omon ((isd.003)) | Omon_3d | 27 | ba9f70bc-e5dd-11e5-8482-ac72891c3257 | ad7df7199759ad25164da83e37a6da17 | f7e4000e-562c-11e6-a2a4-ac72891c3257 | Temporal mean, Global ocean field on model levels [XY-O] [tmean] | AerChemMIP,C4MIP,CFMIP,FAFMIP,GMMIP,HighResMIP,OMIP,PMIP | AerChemMIP,C4MIP,CFMIP,CMIP6,DAMIP,DECK,FAFMIP,GMMIP,GeoMIP,HighResMIP,LS3MIP,LUMIP,OMIP,PMIP,ScenarioMIP
2 | Ocean Mixed Layer Thickness Defined by Sigma T | m | Sigma T is potential density referenced to ocean surface. | Sigma T is potential density referenced to ocean surface. | mlotst | ocean_mixed_layer_thickness_defined_by_sigma_t | time: mean |  | real | longitude latitude time | mlotst | ocean | mon | area: areacello | Omon ((isd.003)) | Omon_oth | 28 | baa57688-e5dd-11e5-8482-ac72891c3257 | b1ac17c786f782027deb9a5985ad106e | f7ddef0c-562c-11e6-a2a4-ac72891c3257 | Temporal mean, Global field (single level) [XY-na] [tmean] | AerChemMIP,C4MIP,DCPP,FAFMIP,GMMIP,GeoMIP,HighResMIP,OMIP,PMIP,VIACSAB,VolMIP | AerChemMIP,C4MIP,CFMIP,CMIP6,DAMIP,DCPP,DECK,FAFMIP,GMMIP,GeoMIP,HighResMIP,ISMIP6,LS3MIP,LUMIP,OMIP,PMIP,ScenarioMIP,VolMIP
3 | Mole Concentration of Calcareous Phytoplankton expressed as Carbon in Sea Water | mol m-3 | carbon concentration from calcareous (calcite-producing) phytoplankton component alone | carbon concentration from calcareous (calcite-producing) phytoplankton component alone | phycalc | mole_concentration_of_calcareous_phytoplankton_expressed_as_carbon_in_sea_water | time: mean |  | real | longitude latitude olevel time | phycalc | ocnBgchem | mon | area: areacello volume: volcello | Omon ((isd.003)) | Omon_3d | 28 | ba9f74fe-e5dd-11e5-8482-ac72891c3257 | 38c7aa97ad0f74e33dfd3f115124d04f | f7e4000e-562c-11e6-a2a4-ac72891c3257 | Temporal mean, Global ocean field on model levels [XY-O] [tmean] | AerChemMIP,C4MIP,CFMIP,FAFMIP,GMMIP,HighResMIP,OMIP,PMIP | AerChemMIP,C4MIP,CFMIP,CMIP6,DAMIP,DECK,FAFMIP,GMMIP,GeoMIP,HighResMIP,LS3MIP,LUMIP,OMIP,PMIP,ScenarioMIP
3 | Square of Ocean Mixed Layer Thickness Defined by Sigma T | m2 |  |  | mlotstsq | square_of_ocean_mixed_layer_thickness_defined_by_sigma_t | time: mean |  | real | longitude latitude time | mlotstsq | ocean | mon | area: areacello | Omon ((isd.003)) | Omon_oth | 29 | baa57ac0-e5dd-11e5-8482-ac72891c3257 | 1c502fa4d453b20feafa63a862eaeb57 | f7ddef0c-562c-11e6-a2a4-ac72891c3257 | Temporal mean, Global field (single level) [XY-na] [tmean] | AerChemMIP,C4MIP,FAFMIP,GMMIP,HighResMIP,OMIP,VIACSAB | AerChemMIP,C4MIP,CFMIP,CMIP6,DAMIP,DCPP,DECK,FAFMIP,GMMIP,GeoMIP,HighResMIP,ISMIP6,LS3MIP,LUMIP,OMIP,ScenarioMIP
3 | Mole Concentration of Picophytoplankton expressed as Carbon in Sea Water | mol m-3 | carbon concentration from the picophytoplankton (<2 um) component alone | carbon concentration from the picophytoplankton (<2 um) component alone | phypico | mole_concentration_of_picophytoplankton_expressed_as_carbon_in_sea_water | time: mean |  | real | longitude latitude olevel time | phypico | ocnBgchem | mon | area: areacello volume: volcello | Omon ((isd.003)) | Omon_3d | 29 | ba9f792c-e5dd-11e5-8482-ac72891c3257 | 3aa265a13ddf4caa82a8e1e3d4482f42 | f7e4000e-562c-11e6-a2a4-ac72891c3257 | Temporal mean, Global ocean field on model levels [XY-O] [tmean] | AerChemMIP,C4MIP,CFMIP,FAFMIP,GMMIP,HighResMIP,OMIP,PMIP | AerChemMIP,C4MIP,CFMIP,CMIP6,DAMIP,DECK,FAFMIP,GMMIP,GeoMIP,HighResMIP,LS3MIP,LUMIP,OMIP,PMIP,ScenarioMIP
3 | Mole Concentration of Miscellaneous Phytoplankton expressed as Carbon in Sea Water | mol m-3 | carbon concentration from additional phytoplankton component alone | carbon concentration from additional phytoplankton component alone | phymisc | mole_concentration_of_miscellaneous_phytoplankton_expressed_as_carbon_in_sea_water | time: mean |  | real | longitude latitude olevel time | phymisc | ocnBgchem | mon | area: areacello volume: volcello | Omon ((isd.003)) | Omon_3d | 30 | ba9f7d50-e5dd-11e5-8482-ac72891c3257 | 9a7cb6c8481412d525ba1101f82b892d | f7e4000e-562c-11e6-a2a4-ac72891c3257 | Temporal mean, Global ocean field on model levels [XY-O] [tmean] | AerChemMIP,C4MIP,CFMIP,FAFMIP,GMMIP,HighResMIP,OMIP,PMIP | AerChemMIP,C4MIP,CFMIP,CMIP6,DAMIP,DECK,FAFMIP,GMMIP,GeoMIP,HighResMIP,LS3MIP,LUMIP,OMIP,PMIP,ScenarioMIP
1 | Sea Water X Velocity | m s-1 | Prognostic x-ward velocity component resolved by the model. | Prognostic x-ward velocity component resolved by the model. | uo | sea_water_x_velocity | time: mean |  | real | longitude latitude olevel time | uo | ocean | mon | --OPT | Omon ((isd.003)) | Omon_3d | 30 | baa586e6-e5dd-11e5-8482-ac72891c3257 | 1ed3e3be3675e589a5327ce82016ab72 | 00b8a31e-8f1d-11e6-a5a6-ac72891c3257 | Temporal mean, Global ocean field on model levels [XY-O] [tmean] | AerChemMIP,C4MIP,CFMIP,DAMIP,DCPP,FAFMIP,GMMIP,GeoMIP,HighResMIP,OMIP,PMIP,VIACSAB,VolMIP | AerChemMIP,C4MIP,CFMIP,CMIP6,DAMIP,DCPP,DECK,FAFMIP,GMMIP,GeoMIP,HighResMIP,ISMIP6,LS3MIP,LUMIP,OMIP,PMIP,ScenarioMIP,VolMIP
1 | Sea Water Y Velocity | m s-1 | Prognostic x-ward velocity component resolved by the model. | Prognostic x-ward velocity component resolved by the model. | vo | sea_water_y_velocity | time: mean |  | real | longitude latitude olevel time | vo | ocean | mon | --OPT | Omon ((isd.003)) | Omon_3d | 31 | baa58b1e-e5dd-11e5-8482-ac72891c3257 | 3e3ddc77800e7d421834b9cb808602d7 | 00b8a31e-8f1d-11e6-a5a6-ac72891c3257 | Temporal mean, Global ocean field on model levels [XY-O] [tmean] | AerChemMIP,C4MIP,CFMIP,DAMIP,DCPP,FAFMIP,GMMIP,GeoMIP,HighResMIP,OMIP,PMIP,VIACSAB,VolMIP | AerChemMIP,C4MIP,CFMIP,CMIP6,DAMIP,DCPP,DECK,FAFMIP,GMMIP,GeoMIP,HighResMIP,ISMIP6,LS3MIP,LUMIP,OMIP,PMIP,ScenarioMIP,VolMIP
3 | Mole Concentration of Microzooplankton expressed as Carbon in Sea Water | mol m-3 | carbon concentration from the microzooplankton (<20 um) component alone | carbon concentration from the microzooplankton (<20 um) component alone | zoomicro | mole_concentration_of_microzooplankton_expressed_as_carbon_in_sea_water | time: mean |  | real | longitude latitude olevel time | zoomicro | ocnBgchem | mon | area: areacello volume: volcello | Omon ((isd.003)) | Omon_3d | 31 | ba9f8174-e5dd-11e5-8482-ac72891c3257 | 9a6d9f4e-dca5-11e5-a52e-5404a60d96b5 | f7e4000e-562c-11e6-a2a4-ac72891c3257 | Temporal mean, Global ocean field on model levels [XY-O] [tmean] | AerChemMIP,C4MIP,CFMIP,FAFMIP,GMMIP,HighResMIP,OMIP,PMIP | AerChemMIP,C4MIP,CFMIP,CMIP6,DAMIP,DECK,FAFMIP,GMMIP,GeoMIP,HighResMIP,LS3MIP,LUMIP,OMIP,PMIP,ScenarioMIP
1 | Upward Ocean Mass Transport | kg s-1 | Upward mass transport from resolved and parameterized advective transport. | Upward mass transport from resolved and parameterized advective transport. | wmo | upward_ocean_mass_transport | time: mean |  | real | longitude latitude olevel time | wmo | ocean | mon | area: areacello volume: volcello | Omon ((isd.003)) | Omon_3d | 32 | baa58f74-e5dd-11e5-8482-ac72891c3257 | 05b30c1e249f6854ffc0b3f7676eed73 | f7e4000e-562c-11e6-a2a4-ac72891c3257 | Temporal mean, Global ocean field on model levels [XY-O] [tmean] | AerChemMIP,C4MIP,CFMIP,DAMIP,DCPP,FAFMIP,GMMIP,GeoMIP,HighResMIP,OMIP,VIACSAB | AerChemMIP,C4MIP,CFMIP,CMIP6,DAMIP,DCPP,DECK,FAFMIP,GMMIP,GeoMIP,HighResMIP,LS3MIP,LUMIP,OMIP,PMIP,ScenarioMIP
3 | Mole Concentration of Mesozooplankton expressed as Carbon in Sea Water | mol m-3 | carbon concentration from mesozooplankton (20-200 um) component alone | carbon concentration from mesozooplankton (20-200 um) component alone | zoomeso | mole_concentration_of_mesozooplankton_expressed_as_carbon_in_sea_water | time: mean |  | real | longitude latitude olevel time | zoomeso | ocnBgchem | mon | area: areacello volume: volcello | Omon ((isd.003)) | Omon_3d | 32 | ba9f8598-e5dd-11e5-8482-ac72891c3257 | f5ec9258-dca5-11e5-a52e-5404a60d96b5 | f7e4000e-562c-11e6-a2a4-ac72891c3257 | Temporal mean, Global ocean field on model levels [XY-O] [tmean] | AerChemMIP,C4MIP,CFMIP,FAFMIP,GMMIP,HighResMIP,OMIP,PMIP | AerChemMIP,C4MIP,CFMIP,CMIP6,DAMIP,DECK,FAFMIP,GMMIP,GeoMIP,HighResMIP,LS3MIP,LUMIP,OMIP,PMIP,ScenarioMIP
2 | Ocean Mass X Transport | kg s-1 | X-ward mass transport from resolved and parameterized advective transport. | X-ward mass transport from resolved and parameterized advective transport. | umo | ocean_mass_x_transport | time: mean |  | real | longitude latitude olevel time | umo | ocean | mon | --OPT | Omon ((isd.003)) | Omon_3d | 33 | baa5942e-e5dd-11e5-8482-ac72891c3257 | 2f074f3417a26ad322b96dd0b6c21e09 | 00b8a31e-8f1d-11e6-a5a6-ac72891c3257 | Temporal mean, Global ocean field on model levels [XY-O] [tmean] | AerChemMIP,C4MIP,CFMIP,FAFMIP,GMMIP,GeoMIP,HighResMIP,OMIP,VIACSAB | AerChemMIP,C4MIP,CFMIP,CMIP6,DAMIP,DECK,FAFMIP,GMMIP,GeoMIP,HighResMIP,LS3MIP,LUMIP,OMIP,PMIP,ScenarioMIP
3 | Other Zooplankton Carbon Concentration | mol m-3 | carbon from additional zooplankton component concentrations alone (e.g. Micro, meso). Since the models all have different numbers of components, this variable has been included to provide a check for intercomparison between models since some phytoplankton groups are supersets. | carbon from additional zooplankton component concentrations alone (e.g. Micro, meso). Since the models all have different numbers of components, this variable has been included to provide a check for intercomparison between models since some phytoplankton groups are supersets. | zoocmisc | mole_concentration_of_miscellaneous_zooplankton_expressed_as_carbon_in_sea_water | time: mean |  | real | longitude latitude olevel time | zoocmisc | ocnBgchem | mon | area: areacello volume: volcello | Omon ((isd.003)) | Omon_3d | 33 | ba9f8da4-e5dd-11e5-8482-ac72891c3257 | 024225394473a31c62250369c2debf6f | f7e4000e-562c-11e6-a2a4-ac72891c3257 | Temporal mean, Global ocean field on model levels [XY-O] [tmean] | AerChemMIP,C4MIP,CFMIP,FAFMIP,GMMIP,HighResMIP,OMIP,PMIP | AerChemMIP,C4MIP,CFMIP,CMIP6,DAMIP,DECK,FAFMIP,GMMIP,GeoMIP,HighResMIP,LS3MIP,LUMIP,OMIP,PMIP,ScenarioMIP
1 | Total Alkalinity | mol m-3 | total alkalinity equivalent concentration (including carbonate, nitrogen, silicate, and borate components) | total alkalinity equivalent concentration (including carbonate, borate, phosphorus, silicon, and nitrogen components) | talk | sea_water_alkalinity_expressed_as_mole_equivalent | time: mean |  | real | longitude latitude olevel time | talk | ocnBgchem | mon | area: areacello volume: volcello | Omon ((isd.003)) | Omon_3d | 34 | ba9f91f0-e5dd-11e5-8482-ac72891c3257 | d90bac355dae4e53a6d0e5df81a090ad | f7e4000e-562c-11e6-a2a4-ac72891c3257 | Temporal mean, Global ocean field on model levels [XY-O] [tmean] | AerChemMIP,C4MIP,CFMIP,DAMIP,DCPP,FAFMIP,GMMIP,HighResMIP,LUMIP,OMIP,PMIP | AerChemMIP,C4MIP,CFMIP,CMIP6,DAMIP,DCPP,DECK,FAFMIP,GMMIP,GeoMIP,HighResMIP,LS3MIP,LUMIP,OMIP,PMIP,ScenarioMIP
2 | Ocean Mass Y Transport | kg s-1 | Y-ward mass transport from resolved and parameterized advective transport. | Y-ward mass transport from resolved and parameterized advective transport. | vmo | ocean_mass_y_transport | time: mean |  | real | longitude latitude olevel time | vmo | ocean | mon | --OPT | Omon ((isd.003)) | Omon_3d | 34 | baa598c0-e5dd-11e5-8482-ac72891c3257 | f7fdcc15d14c0066a9590e4bce820056 | 00b8a31e-8f1d-11e6-a5a6-ac72891c3257 | Temporal mean, Global ocean field on model levels [XY-O] [tmean] | AerChemMIP,C4MIP,CFMIP,FAFMIP,GMMIP,GeoMIP,HighResMIP,OMIP,VIACSAB | AerChemMIP,C4MIP,CFMIP,CMIP6,DAMIP,DECK,FAFMIP,GMMIP,GeoMIP,HighResMIP,LS3MIP,LUMIP,OMIP,PMIP,ScenarioMIP
1 | Ocean Meridional Overturning Mass Streamfunction | kg s-1 | Overturning mass streamfunction arising from all advective mass transport processes, resolved and parameterized. | Overturning mass streamfunction arising from all advective mass transport processes, resolved and parameterized. | msftmyz | ocean_meridional_overturning_mass_streamfunction | longitude: mean time: mean |  | real | latitude olevel basin time | msftmyz | ocean | mon |  | Omon ((isd.003)) | Omon_oth | 35 | baa59d48-e5dd-11e5-8482-ac72891c3257 | fe8d7416c92bdae56503590599286800 | f9482c0a-80ba-11e6-ab6e-5404a60d96b5 | Temporal mean, Ocean Basin Meridional Section [YB-O] [zmean] | AerChemMIP,C4MIP,DAMIP,DCPP,FAFMIP,GMMIP,GeoMIP,HighResMIP,OMIP,PMIP,VolMIP | AerChemMIP,C4MIP,CMIP6,DAMIP,DCPP,DECK,FAFMIP,GMMIP,GeoMIP,HighResMIP,LS3MIP,LUMIP,OMIP,PMIP,ScenarioMIP,VolMIP
1 | Natural Total Alkalinity | mol m-3 | total alkalinity equivalent concentration (including carbonate, borate, phosphorus, silicon, and nitrogen components) at preindustrial atmospheric xCO2 | total alkalinity equivalent concentration (including carbonate, borate, phosphorus, silicon, and nitrogen components) at preindustrial atmospheric xCO2 | talknat | seawater_alkalinity_expressed_as_mole_equivalent_natural_component | time: mean |  | real | longitude latitude olevel time | talknat | ocnBgchem | mon | area: areacello volume: volcello | Omon ((isd.003)) | Omon_3d | 35 | ba9f9628-e5dd-11e5-8482-ac72891c3257 | ba20ea537eb672813c5a364655855b38 | f7e4000e-562c-11e6-a2a4-ac72891c3257 | Temporal mean, Global ocean field on model levels [XY-O] [tmean] | AerChemMIP,C4MIP,CFMIP,DAMIP,FAFMIP,GMMIP,HighResMIP,OMIP | AerChemMIP,C4MIP,CFMIP,CMIP6,DAMIP,DECK,FAFMIP,GMMIP,GeoMIP,HighResMIP,LS3MIP,LUMIP,OMIP,ScenarioMIP
1 | Ocean Meridional Overturning Mass Streamfunction | kg s-1 | Overturning mass streamfunction arising from all advective mass transport processes, resolved and parameterized. | Overturning mass streamfunction arising from all advective mass transport processes, resolved and parameterized. | msftmrho | ocean_meridional_overturning_mass_streamfunction | longitude: mean time: mean |  | real | latitude rho basin time | msftmrho | ocean | mon |  | Omon ((isd.003)) | Omon_oth | 36 | baa5a1da-e5dd-11e5-8482-ac72891c3257 | faeffb2438794e8400143533d61d1623 | f948e5d2-80ba-11e6-ab6e-5404a60d96b5 | Temporal mean, Ocean Basin Meridional Section (on density surfaces) [YB-R] [zmean] | AerChemMIP,C4MIP,DAMIP,FAFMIP,GMMIP,HighResMIP,OMIP,PMIP,VolMIP | AerChemMIP,C4MIP,CMIP6,DAMIP,DECK,FAFMIP,GMMIP,GeoMIP,HighResMIP,LS3MIP,LUMIP,OMIP,PMIP,ScenarioMIP,VolMIP
2 | pH | 1.0 | negative log of hydrogen ion concentration with the concentration expressed as mol H kg-1. | negative log10 of hydrogen ion concentration with the concentration expressed as mol H kg-1. | ph | sea_water_ph_reported_on_total_scale | time: mean |  | real | longitude latitude olevel time | ph | ocnBgchem | mon | area: areacello volume: volcello | Omon ((isd.003)) | Omon_3d | 36 | ba9f9a4c-e5dd-11e5-8482-ac72891c3257 | b50af258aff9f9ca19fdf1ec4b039a55 | f7e4000e-562c-11e6-a2a4-ac72891c3257 | Temporal mean, Global ocean field on model levels [XY-O] [tmean] | AerChemMIP,C4MIP,CFMIP,FAFMIP,GMMIP,HighResMIP,LUMIP,OMIP,PMIP,VolMIP | AerChemMIP,C4MIP,CFMIP,CMIP6,DAMIP,DECK,FAFMIP,GMMIP,GeoMIP,HighResMIP,LS3MIP,LUMIP,OMIP,PMIP,ScenarioMIP,VolMIP
1 | Ocean Y Overturning Mass Streamfunction | kg s-1 | Overturning mass streamfunction arising from all advective mass transport processes, resolved and parameterized. | Overturning mass streamfunction arising from all advective mass transport processes, resolved and parameterized. | msftyyz | ocean_y_overturning_mass_streamfunction | longitude: mean time: mean |  | real | latitude olevel basin time | msftyyz | ocean | mon |  | Omon ((isd.003)) | Omon_oth | 37 | baa5a662-e5dd-11e5-8482-ac72891c3257 | 59cc645887ed0a072bb553283e15f732 | f9482c0a-80ba-11e6-ab6e-5404a60d96b5 | Temporal mean, Ocean Basin Meridional Section [YB-O] [zmean] | AerChemMIP,C4MIP,DAMIP,FAFMIP,GMMIP,GeoMIP,HighResMIP,OMIP | AerChemMIP,C4MIP,CMIP6,DAMIP,DECK,FAFMIP,GMMIP,GeoMIP,HighResMIP,LS3MIP,LUMIP,OMIP,ScenarioMIP
1 | Dissolved Oxygen Concentration | mol m-3 |  |  | o2 | mole_concentration_of_molecular_oxygen_in_sea_water | time: mean |  | real | longitude latitude olevel time | o2 | ocnBgchem | mon | area: areacello volume: volcello | Omon ((isd.003)) | Omon_3d | 37 | ba9f9e7a-e5dd-11e5-8482-ac72891c3257 | c2705ac5fb7561a3aa5744c1163bf2d7 | f7e4000e-562c-11e6-a2a4-ac72891c3257 | Temporal mean, Global ocean field on model levels [XY-O] [tmean] | AerChemMIP,C4MIP,CFMIP,DAMIP,DCPP,FAFMIP,GMMIP,HighResMIP,LUMIP,OMIP,PMIP | AerChemMIP,C4MIP,CFMIP,CMIP6,DAMIP,DCPP,DECK,FAFMIP,GMMIP,GeoMIP,HighResMIP,LS3MIP,LUMIP,OMIP,PMIP,ScenarioMIP
1 | Ocean Y Overturning Mass Streamfunction | kg s-1 | Overturning mass streamfunction arising from all advective mass transport processes, resolved and parameterized. | Overturning mass streamfunction arising from all advective mass transport processes, resolved and parameterized. | msftyrho | ocean_y_overturning_mass_streamfunction | longitude: mean time: mean |  | real | latitude rho basin time | msftyrho | ocean | mon |  | Omon ((isd.003)) | Omon_oth | 38 | baa5aafe-e5dd-11e5-8482-ac72891c3257 | 29a3aaf848070fb8ff4ecb7aa2dfa2eb | f948e5d2-80ba-11e6-ab6e-5404a60d96b5 | Temporal mean, Ocean Basin Meridional Section (on density surfaces) [YB-R] [zmean] | AerChemMIP,C4MIP,DAMIP,FAFMIP,GMMIP,HighResMIP,OMIP | AerChemMIP,C4MIP,CMIP6,DAMIP,DECK,FAFMIP,GMMIP,GeoMIP,HighResMIP,LS3MIP,LUMIP,OMIP,ScenarioMIP
1 | Dissolved Nitrate Concentration | mol m-3 |  |  | no3 | mole_concentration_of_nitrate_in_sea_water | time: mean |  | real | longitude latitude olevel time | no3 | ocnBgchem | mon | area: areacello volume: volcello | Omon ((isd.003)) | Omon_3d | 38 | ba9fa29e-e5dd-11e5-8482-ac72891c3257 | 96acc3ed79b2bd5e4dbd613a4c27720f | f7e4000e-562c-11e6-a2a4-ac72891c3257 | Temporal mean, Global ocean field on model levels [XY-O] [tmean] | AerChemMIP,C4MIP,CFMIP,DAMIP,DCPP,FAFMIP,GMMIP,HighResMIP,OMIP,PMIP | AerChemMIP,C4MIP,CFMIP,CMIP6,DAMIP,DCPP,DECK,FAFMIP,GMMIP,GeoMIP,HighResMIP,LS3MIP,LUMIP,OMIP,PMIP,ScenarioMIP
1 | ocean meridional overturning mass streamfunction due to parameterized mesoscale advection | kg s-1 | CMIP5 called this "due to Bolus Advection". Name change respects the more general physics of the mesoscale parameterizations. | CMIP5 called this "due to Bolus Advection". Name change respects the more general physics of the mesoscale parameterizations. | msftmzmpa | ocean_meridional_overturning_mass_streamfunction_due_to_parameterized_mesoscale_advection | longitude: mean time: mean |  | real | latitude olevel basin time | msftmzmpa | ocean | mon |  | Omon ((isd.003)) | Omon_oth | 39 | baa5af36-e5dd-11e5-8482-ac72891c3257 | bd75f065fbaddd5d92f4767c6d6baaff | f9482c0a-80ba-11e6-ab6e-5404a60d96b5 | Temporal mean, Ocean Basin Meridional Section [YB-O] [zmean] | AerChemMIP,C4MIP,DAMIP,DCPP,FAFMIP,GMMIP,HighResMIP,OMIP | AerChemMIP,C4MIP,CMIP6,DAMIP,DCPP,DECK,FAFMIP,GMMIP,GeoMIP,HighResMIP,LS3MIP,LUMIP,OMIP,ScenarioMIP
2 | Dissolved Ammonium Concentration | mol m-3 |  |  | nh4 | mole_concentration_of_ammonium_in_sea_water | time: mean |  | real | longitude latitude olevel time | nh4 | ocnBgchem | mon | area: areacello volume: volcello | Omon ((isd.003)) | Omon_3d | 39 | ba9fa6b8-e5dd-11e5-8482-ac72891c3257 | 5a887812bc95f4c8377af5051a2566fe | f7e4000e-562c-11e6-a2a4-ac72891c3257 | Temporal mean, Global ocean field on model levels [XY-O] [tmean] | AerChemMIP,C4MIP,CFMIP,FAFMIP,GMMIP,HighResMIP,OMIP | AerChemMIP,C4MIP,CFMIP,CMIP6,DAMIP,DECK,FAFMIP,GMMIP,GeoMIP,HighResMIP,LS3MIP,LUMIP,OMIP,ScenarioMIP
1 | ocean meridional overturning mass streamfunction due to parameterized mesoscale advection | kg s-1 | CMIP5 called this "due to Bolus Advection". Name change respects the more general physics of the mesoscale parameterizations. | CMIP5 called this "due to Bolus Advection". Name change respects the more general physics of the mesoscale parameterizations. | msftmrhompa | ocean_meridional_overturning_mass_streamfunction_due_to_parameterized_mesoscale_advection | longitude: mean time: mean |  | real | latitude rho basin time | msftmrhompa | ocean | mon |  | Omon ((isd.003)) | Omon_oth | 40 | baa5b364-e5dd-11e5-8482-ac72891c3257 | 54bc1fc90fca4b22cd73cc18e3f6ec07 | f948e5d2-80ba-11e6-ab6e-5404a60d96b5 | Temporal mean, Ocean Basin Meridional Section (on density surfaces) [YB-R] [zmean] | AerChemMIP,C4MIP,DAMIP,FAFMIP,GMMIP,HighResMIP,OMIP | AerChemMIP,C4MIP,CMIP6,DAMIP,DECK,FAFMIP,GMMIP,GeoMIP,HighResMIP,LS3MIP,LUMIP,OMIP,ScenarioMIP
1 | Dissolved Phosphate Concentration | mol m-3 |  |  | po4 | mole_concentration_of_phosphate_in_sea_water | time: mean |  | real | longitude latitude olevel time | po4 | ocnBgchem | mon | area: areacello volume: volcello | Omon ((isd.003)) | Omon_3d | 40 | ba9faae6-e5dd-11e5-8482-ac72891c3257 | 72366111fcb3d2a0d14dc917e8fca8eb | f7e4000e-562c-11e6-a2a4-ac72891c3257 | Temporal mean, Global ocean field on model levels [XY-O] [tmean] | AerChemMIP,C4MIP,CFMIP,DAMIP,FAFMIP,GMMIP,HighResMIP,OMIP,PMIP | AerChemMIP,C4MIP,CFMIP,CMIP6,DAMIP,DECK,FAFMIP,GMMIP,GeoMIP,HighResMIP,LS3MIP,LUMIP,OMIP,PMIP,ScenarioMIP
1 | Dissolved Iron Concentration | mol m-3 | Dissolved iron in sea water, including both Fe2+ and Fe3+ ions (but not particulate detrital iron) | dissolved iron in sea water is meant to include both Fe2+ and Fe3+ ions (but not, e.g., particulate detrital iron) | dfe | mole_concentration_of_dissolved_iron_in_sea_water | time: mean |  | real | longitude latitude olevel time | dfe | ocnBgchem | mon | area: areacello volume: volcello | Omon ((isd.003)) | Omon_3d | 41 | ba9faf0a-e5dd-11e5-8482-ac72891c3257 | 5250c73892803497448e18ba0310c423 | f7e4000e-562c-11e6-a2a4-ac72891c3257 | Temporal mean, Global ocean field on model levels [XY-O] [tmean] | AerChemMIP,C4MIP,CFMIP,DAMIP,FAFMIP,GMMIP,HighResMIP,OMIP,PMIP | AerChemMIP,C4MIP,CFMIP,CMIP6,DAMIP,DECK,FAFMIP,GMMIP,GeoMIP,HighResMIP,LS3MIP,LUMIP,OMIP,PMIP,ScenarioMIP
1 | ocean Y overturning mass streamfunction due to parameterized mesoscale advection | kg s-1 | CMIP5 called this "due to Bolus Advection". Name change respects the more general physics of the mesoscale parameterizations. | CMIP5 called this "due to Bolus Advection". Name change respects the more general physics of the mesoscale parameterizations. | msftyzmpa | ocean_y_overturning_mass_streamfunction_due_to_parameterized_mesoscale_advection | longitude: mean time: mean |  | real | latitude olevel basin time | msftyzmpa | ocean | mon |  | Omon ((isd.003)) | Omon_oth | 41 | baa5b79c-e5dd-11e5-8482-ac72891c3257 | 481469b8223841a5382d43e7c6ae204e | f9482c0a-80ba-11e6-ab6e-5404a60d96b5 | Temporal mean, Ocean Basin Meridional Section [YB-O] [zmean] | AerChemMIP,C4MIP,DAMIP,FAFMIP,GMMIP,HighResMIP,OMIP | AerChemMIP,C4MIP,CMIP6,DAMIP,DECK,FAFMIP,GMMIP,GeoMIP,HighResMIP,LS3MIP,LUMIP,OMIP,ScenarioMIP
1 | ocean Y overturning mass streamfunction due to parameterized mesoscale advection | kg s-1 | CMIP5 called this "due to Bolus Advection". Name change respects the more general physics of the mesoscale parameterizations. | CMIP5 called this "due to Bolus Advection". Name change respects the more general physics of the mesoscale parameterizations. | msftyrhompa | ocean_y_overturning_mass_streamfunction_due_to_parameterized_mesoscale_advection | longitude: mean time: mean |  | real | latitude rho basin time | msftyrhompa | ocean | mon |  | Omon ((isd.003)) | Omon_oth | 42 | baa5bbe8-e5dd-11e5-8482-ac72891c3257 | 66a6e45b205b239932b72fa67a6500ed | f948e5d2-80ba-11e6-ab6e-5404a60d96b5 | Temporal mean, Ocean Basin Meridional Section (on density surfaces) [YB-R] [zmean] | AerChemMIP,C4MIP,DAMIP,FAFMIP,GMMIP,HighResMIP,OMIP,PMIP,VolMIP | AerChemMIP,C4MIP,CMIP6,DAMIP,DECK,FAFMIP,GMMIP,GeoMIP,HighResMIP,LS3MIP,LUMIP,OMIP,PMIP,ScenarioMIP,VolMIP
1 | Dissolved Silicate Concentration | mol m-3 |  |  | si | mole_concentration_of_silicate_in_sea_water | time: mean |  | real | longitude latitude olevel time | si | ocnBgchem | mon | area: areacello volume: volcello | Omon ((isd.003)) | Omon_3d | 42 | ba9fb338-e5dd-11e5-8482-ac72891c3257 | 56a5fa6dd6b7c4aa711f362d5d5414f6 | f7e4000e-562c-11e6-a2a4-ac72891c3257 | Temporal mean, Global ocean field on model levels [XY-O] [tmean] | AerChemMIP,C4MIP,CFMIP,DAMIP,FAFMIP,GMMIP,HighResMIP,OMIP,PMIP | AerChemMIP,C4MIP,CFMIP,CMIP6,DAMIP,DECK,FAFMIP,GMMIP,GeoMIP,HighResMIP,LS3MIP,LUMIP,OMIP,PMIP,ScenarioMIP
1 | Total Chlorophyll Mass Concentration | kg m-3 | Sum of chlorophyll from all phytoplankton group concentrations. In most models this is equal to chldiat+chlmisc, that is the sum of Diatom Chlorophyll Mass Concentration and Other Phytoplankton Chlorophyll Mass Concentration | sum of chlorophyll from all phytoplankton group concentrations. In most models this is equal to chldiat+chlmisc, that is the sum of "Diatom Chlorophyll Mass Concentration" plus "Other Phytoplankton Chlorophyll Mass Concentration" | chl | mass_concentration_of_phytoplankton_expressed_as_chlorophyll_in_sea_water | time: mean |  | real | longitude latitude olevel time | chl | ocnBgchem | mon | area: areacello volume: volcello | Omon ((isd.003)) | Omon_3d | 43 | ba9fb75c-e5dd-11e5-8482-ac72891c3257 | ab60603d901dfa1c47f4d2fd7784f8ea | f7e4000e-562c-11e6-a2a4-ac72891c3257 | Temporal mean, Global ocean field on model levels [XY-O] [tmean] | AerChemMIP,C4MIP,CFMIP,DAMIP,DCPP,FAFMIP,GMMIP,HighResMIP,LUMIP,OMIP,PMIP | AerChemMIP,C4MIP,CFMIP,CMIP6,DAMIP,DCPP,DECK,FAFMIP,GMMIP,GeoMIP,HighResMIP,LS3MIP,LUMIP,OMIP,PMIP,ScenarioMIP
1 | ocean meridional overturning mass streamfunction due to parameterized submesoscale advection | kg s-1 | Report only if there is a submesoscale eddy parameterization. | Report only if there is a submesoscale eddy parameterization. | msftmzsmpa | ocean_meridional_overturning_mass_streamfunction_due_to_parameterized_submesoscale_advection | longitude: mean time: mean |  | real | latitude olevel basin time | msftmzsmpa | ocean | mon |  | Omon ((isd.003)) | Omon_oth | 43 | baa5c020-e5dd-11e5-8482-ac72891c3257 | 136d81b44d45d8f7c549469ff69a74a7 | f9482c0a-80ba-11e6-ab6e-5404a60d96b5 | Temporal mean, Ocean Basin Meridional Section [YB-O] [zmean] | AerChemMIP,C4MIP,DAMIP,FAFMIP,GMMIP,HighResMIP,OMIP | AerChemMIP,C4MIP,CMIP6,DAMIP,DECK,FAFMIP,GMMIP,GeoMIP,HighResMIP,LS3MIP,LUMIP,OMIP,ScenarioMIP
3 | Diatom Chlorophyll Mass Concentration | kg m-3 | Chlorophyll from diatom phytoplankton component concentration alone | chlorophyll from diatom phytoplankton component concentration alone | chldiat | mass_concentration_of_diatoms_expressed_as_chlorophyll_in_sea_water | time: mean |  | real | longitude latitude olevel time | chldiat | ocnBgchem | mon | area: areacello volume: volcello | Omon ((isd.003)) | Omon_3d | 44 | ba9fbb80-e5dd-11e5-8482-ac72891c3257 | c947141b54f1ab48dba4a84cec99c5d3 | f7e4000e-562c-11e6-a2a4-ac72891c3257 | Temporal mean, Global ocean field on model levels [XY-O] [tmean] | AerChemMIP,C4MIP,CFMIP,FAFMIP,GMMIP,HighResMIP,OMIP | AerChemMIP,C4MIP,CFMIP,CMIP6,DAMIP,DECK,FAFMIP,GMMIP,GeoMIP,HighResMIP,LS3MIP,LUMIP,OMIP,ScenarioMIP
1 | ocean Y overturning mass streamfunction due to parameterized submesoscale advection | kg s-1 | Report only if there is a submesoscale eddy parameterization. | Report only if there is a submesoscale eddy parameterization. | msftyzsmpa | ocean_meridional_overturning_mass_streamfunction_due_to_parameterized_submesoscale_advection | longitude: mean time: mean |  | real | latitude olevel basin time | msftyzsmpa | ocean | mon |  | Omon ((isd.003)) | Omon_oth | 44 | baa5c44e-e5dd-11e5-8482-ac72891c3257 | 2ac2d8645abddc0eb9fe53a7ea680465 | f9482c0a-80ba-11e6-ab6e-5404a60d96b5 | Temporal mean, Ocean Basin Meridional Section [YB-O] [zmean] | AerChemMIP,C4MIP,DAMIP,FAFMIP,GMMIP,HighResMIP,OMIP | AerChemMIP,C4MIP,CMIP6,DAMIP,DECK,FAFMIP,GMMIP,GeoMIP,HighResMIP,LS3MIP,LUMIP,OMIP,ScenarioMIP
3 | Mass Concentration of Diazotrophs expressed as Chlorophyll in Sea Water | kg m-3 | Chlorophyll concentration from the diazotrophic phytoplankton component alone | chlorophyll concentration from the diazotrophic phytoplankton component alone | chldiaz | mass_concentration_of_diazotrophs_expressed_as_chlorophyll_in_sea_water | time: mean |  | real | longitude latitude olevel time | chldiaz | ocnBgchem | mon | area: areacello volume: volcello | Omon ((isd.003)) | Omon_3d | 45 | ba9fbfcc-e5dd-11e5-8482-ac72891c3257 | 171d617ceca8a4351f53d090c0ead89c | f7e4000e-562c-11e6-a2a4-ac72891c3257 | Temporal mean, Global ocean field on model levels [XY-O] [tmean] | AerChemMIP,C4MIP,CFMIP,FAFMIP,GMMIP,HighResMIP,OMIP | AerChemMIP,C4MIP,CFMIP,CMIP6,DAMIP,DECK,FAFMIP,GMMIP,GeoMIP,HighResMIP,LS3MIP,LUMIP,OMIP,ScenarioMIP
1 | Northward Ocean Heat Transport | W | Contains contributions from all physical processes affecting the northward heat transport, including resolved advection, parameterized advection, lateral diffusion, etc. Diagnosed here as a function of latitude and basin. Use Celsius for temperature scale. | Contains contributions from all physical processes affecting the northward heat transport, including resolved advection, parameterized advection, lateral diffusion, etc. Diagnosed here as a function of latitude and basin. Use Celsius for temperature scale. | hfbasin | northward_ocean_heat_transport | time: mean |  | real | latitude basin time | hfbasin | ocean | mon |  | Omon ((isd.003)) | Omon_oth | 45 | baa5c87c-e5dd-11e5-8482-ac72891c3257 | 1f5bb8c9dd54043a9d5f71dfe38f5a19 | f949dcb2-80ba-11e6-ab6e-5404a60d96b5 | Temporal mean, Ocean Basin Zonal Mean [YB-na] [tmean] | AerChemMIP,C4MIP,DAMIP,DCPP,FAFMIP,GMMIP,GeoMIP,HighResMIP,OMIP,PMIP,VolMIP | AerChemMIP,C4MIP,CMIP6,DAMIP,DCPP,DECK,FAFMIP,GMMIP,GeoMIP,HighResMIP,LS3MIP,LUMIP,OMIP,PMIP,ScenarioMIP,VolMIP
3 | Mass Concentration of Calcareous Phytoplankton expressed as Chlorophyll in Sea Water | kg m-3 | chlorophyll concentration from the calcite-producing phytoplankton component alone | chlorophyll concentration from the calcite-producing phytoplankton component alone | chlcalc | mass_concentration_of_calcareous_phytoplankton_expressed_as_chlorophyll_in_sea_water | time: mean |  | real | longitude latitude olevel time | chlcalc | ocnBgchem | mon | area: areacello volume: volcello | Omon ((isd.003)) | Omon_3d | 46 | ba9fc3fa-e5dd-11e5-8482-ac72891c3257 | df96c61c07957da1c4e8212f0553fa98 | f7e4000e-562c-11e6-a2a4-ac72891c3257 | Temporal mean, Global ocean field on model levels [XY-O] [tmean] | AerChemMIP,C4MIP,CFMIP,FAFMIP,GMMIP,HighResMIP,OMIP | AerChemMIP,C4MIP,CFMIP,CMIP6,DAMIP,DECK,FAFMIP,GMMIP,GeoMIP,HighResMIP,LS3MIP,LUMIP,OMIP,ScenarioMIP
1 | northward ocean heat transport due to parameterized mesoscale advection | W | Contributions to heat transport from parameterized mesoscale eddy-induced advective transport. Diagnosed here as a function of latitude and basin. Use Celsius for temperature scale. | Contributions to heat transport from parameterized mesoscale eddy-induced advective transport. Diagnosed here as a function of latitude and basin. Use Celsius for temperature scale. | hfbasinpmadv | northward_ocean_heat_transport_due_to_parameterized_mesoscale_advection | time: mean |  | real | latitude basin time | hfbasinpmadv | ocean | mon |  | Omon ((isd.003)) | Omon_oth | 46 | baa5ccb4-e5dd-11e5-8482-ac72891c3257 | 32cbc6ae59c0abfe8e9c526e548452cc | f949dcb2-80ba-11e6-ab6e-5404a60d96b5 | Temporal mean, Ocean Basin Zonal Mean [YB-na] [tmean] | AerChemMIP,C4MIP,DAMIP,FAFMIP,GMMIP,HighResMIP,OMIP | AerChemMIP,C4MIP,CMIP6,DAMIP,DECK,FAFMIP,GMMIP,GeoMIP,HighResMIP,LS3MIP,LUMIP,OMIP,ScenarioMIP
3 | Mass Concentration of Picophytoplankton expressed as Chlorophyll in Sea Water | kg m-3 | chlorophyll concentration from the picophytoplankton (<2 um) component alone | chlorophyll concentration from the picophytoplankton (<2 um) component alone | chlpico | mass_concentration_of_picophytoplankton_expressed_as_chlorophyll_in_sea_water | time: mean |  | real | longitude latitude olevel time | chlpico | ocnBgchem | mon | area: areacello volume: volcello | Omon ((isd.003)) | Omon_3d | 47 | ba9fc85a-e5dd-11e5-8482-ac72891c3257 | edc3d019be9c383abbd82a4d5fad43ca | f7e4000e-562c-11e6-a2a4-ac72891c3257 | Temporal mean, Global ocean field on model levels [XY-O] [tmean] | AerChemMIP,C4MIP,CFMIP,FAFMIP,GMMIP,HighResMIP,OMIP | AerChemMIP,C4MIP,CFMIP,CMIP6,DAMIP,DECK,FAFMIP,GMMIP,GeoMIP,HighResMIP,LS3MIP,LUMIP,OMIP,ScenarioMIP
1 | northward ocean heat transport due to parameterized mesoscale diffusion | W | Contributions to heat transport from parameterized mesoscale eddy-induced diffusive transport (i.e., neutral diffusion). Diagnosed here as a function of latitude and basin. | Contributions to heat transport from parameterized mesoscale eddy-induced diffusive transport (i.e., neutral diffusion). Diagnosed here as a function of latitude and basin. | hfbasinpmdiff | northward_ocean_heat_transport_due_to_parameterized_mesoscale_diffusion | time: mean |  | real | latitude basin time | hfbasinpmdiff | ocean | mon |  | Omon ((isd.003)) | Omon_oth | 47 | baa5d0ec-e5dd-11e5-8482-ac72891c3257 | 88f1496a06008de969d5913384e6cb17 | f949dcb2-80ba-11e6-ab6e-5404a60d96b5 | Temporal mean, Ocean Basin Zonal Mean [YB-na] [tmean] | AerChemMIP,C4MIP,DAMIP,FAFMIP,GMMIP,HighResMIP,OMIP | AerChemMIP,C4MIP,CMIP6,DAMIP,DECK,FAFMIP,GMMIP,GeoMIP,HighResMIP,LS3MIP,LUMIP,OMIP,ScenarioMIP
3 | Other Phytoplankton Chlorophyll Mass Concentration | kg m-3 | Chlorophyll from additional phytoplankton component concentrations alone | chlorophyll from additional phytoplankton component concentrations alone | chlmisc | mass_concentration_of_miscellaneous_phytoplankton_expressed_as_chlorophyll_in_sea_water | time: mean |  | real | longitude latitude olevel time | chlmisc | ocnBgchem | mon | area: areacello volume: volcello | Omon ((isd.003)) | Omon_3d | 48 | ba9fcc88-e5dd-11e5-8482-ac72891c3257 | 98fab6148c36b25a158062a11c0c5965 | f7e4000e-562c-11e6-a2a4-ac72891c3257 | Temporal mean, Global ocean field on model levels [XY-O] [tmean] | AerChemMIP,C4MIP,CFMIP,FAFMIP,GMMIP,HighResMIP,OMIP | AerChemMIP,C4MIP,CFMIP,CMIP6,DAMIP,DECK,FAFMIP,GMMIP,GeoMIP,HighResMIP,LS3MIP,LUMIP,OMIP,ScenarioMIP
1 | northward ocean heat transport due to parameterized submesoscale advection | W | Contributions to heat transport from parameterized mesoscale eddy-induced advective transport. Diagnosed here as a function of latitude and basin. Use Celsius for temperature scale. | Contributions to heat transport from parameterized mesoscale eddy-induced advective transport. Diagnosed here as a function of latitude and basin. Use Celsius for temperature scale. | hfbasinpsmadv | northward_ocean_heat_transport_due_to_parameterized_submesoscale_advection | time: mean |  | real | latitude basin time | hfbasinpsmadv | ocean | mon |  | Omon ((isd.003)) | Omon_oth | 48 | baa5d524-e5dd-11e5-8482-ac72891c3257 | cfc72744e73c1f6116661e251316c04f | f949dcb2-80ba-11e6-ab6e-5404a60d96b5 | Temporal mean, Ocean Basin Zonal Mean [YB-na] [tmean] | AerChemMIP,C4MIP,DAMIP,FAFMIP,GMMIP,HighResMIP,OMIP | AerChemMIP,C4MIP,CMIP6,DAMIP,DECK,FAFMIP,GMMIP,GeoMIP,HighResMIP,LS3MIP,LUMIP,OMIP,ScenarioMIP
1 | northward ocean heat transport due to parameterized eddy advection | W | Contributions to heat transport from parameterized eddy-induced advective transport due to any subgrid advective process. Diagnosed here as a function of latitude and basin. Use Celsius for temperature scale. | Contributions to heat transport from parameterized eddy-induced advective transport due to any subgrid advective process. Diagnosed here as a function of latitude and basin. Use Celsius for temperature scale. | hfbasinpadv | northward_ocean_heat_transport_due_to_parameterized_eddy_advection | time: mean |  | real | latitude basin time | hfbasinpadv | ocean | mon |  | Omon ((isd.003)) | Omon_oth | 49 | baa5d952-e5dd-11e5-8482-ac72891c3257 | 2e3e882a650986c1fdc5df05f5f10263 | f949dcb2-80ba-11e6-ab6e-5404a60d96b5 | Temporal mean, Ocean Basin Zonal Mean [YB-na] [tmean] | AerChemMIP,C4MIP,DAMIP,FAFMIP,GMMIP,HighResMIP,OMIP | AerChemMIP,C4MIP,CMIP6,DAMIP,DECK,FAFMIP,GMMIP,GeoMIP,HighResMIP,LS3MIP,LUMIP,OMIP,ScenarioMIP
3 | Particulate Organic Carbon Concentration | mol m-3 | sum of particulate organic carbon component concentrations | sum of particulate organic carbon component concentrations | poc | mole_concentration_of_particulate_organic_matter_expressed_as_carbon_in_sea_water | time: mean |  | real | longitude latitude olevel time | poc | ocnBgchem | mon | area: areacello volume: volcello | Omon ((isd.003)) | Omon_3d | 49 | ba9fd0ac-e5dd-11e5-8482-ac72891c3257 | e527b5ea-dd83-11e5-9194-ac72891c3257 | f7e4000e-562c-11e6-a2a4-ac72891c3257 | Temporal mean, Global ocean field on model levels [XY-O] [tmean] | AerChemMIP,C4MIP,CFMIP,FAFMIP,GMMIP,HighResMIP,OMIP | AerChemMIP,C4MIP,CFMIP,CMIP6,DAMIP,DECK,FAFMIP,GMMIP,GeoMIP,HighResMIP,LS3MIP,LUMIP,OMIP,ScenarioMIP
2 | Ocean Heat X Transport | W | Contains all contributions to "x-ward" heat transport from resolved and parameterized processes. Use Celsius for temperature scale. | Contains all contributions to "x-ward" heat transport from resolved and parameterized processes. Use Celsius for temperature scale. | hfx | ocean_heat_x_transport | time: mean |  | real | longitude latitude olevel time | hfx | ocean | mon | --OPT | Omon ((isd.003)) | Omon_3d | 50 | baa5e2e4-e5dd-11e5-8482-ac72891c3257 | 26542cc98f984d1b098796374a7ed264 | 00b8a31e-8f1d-11e6-a5a6-ac72891c3257 | Temporal mean, Global ocean field on model levels [XY-O] [tmean] | AerChemMIP,C4MIP,CFMIP,FAFMIP,GMMIP,GeoMIP,HighResMIP,OMIP,VIACSAB | AerChemMIP,C4MIP,CFMIP,CMIP6,DAMIP,DCPP,DECK,FAFMIP,GMMIP,GeoMIP,HighResMIP,ISMIP6,LS3MIP,LUMIP,OMIP,PMIP,ScenarioMIP
3 | Particulate Organic Nitrogen Concentration | mol m-3 | sum of particulate organic nitrogen component concentrations | sum of particulate organic nitrogen component concentrations | pon | mole_concentration_of_particulate_organic_matter_expressed_as_nitrogen_in_sea_water | time: mean |  | real | longitude latitude olevel time | pon | ocnBgchem | mon | area: areacello volume: volcello | Omon ((isd.003)) | Omon_3d | 50 | ba9fd4d0-e5dd-11e5-8482-ac72891c3257 | 14e5a31ac93e26c50f8c01ed9a032168 | f7e4000e-562c-11e6-a2a4-ac72891c3257 | Temporal mean, Global ocean field on model levels [XY-O] [tmean] | AerChemMIP,C4MIP,CFMIP,FAFMIP,GMMIP,HighResMIP,OMIP | AerChemMIP,C4MIP,CFMIP,CMIP6,DAMIP,DECK,FAFMIP,GMMIP,GeoMIP,HighResMIP,LS3MIP,LUMIP,OMIP,ScenarioMIP
2 | Ocean Heat Y Transport | W | Contains all contributions to "y-ward" heat transport from resolved and parameterized processes. Use Celsius for temperature scale. | Contains all contributions to "y-ward" heat transport from resolved and parameterized processes. Use Celsius for temperature scale. | hfy | ocean_heat_y_transport | time: mean |  | real | longitude latitude olevel time | hfy | ocean | mon | --OPT | Omon ((isd.003)) | Omon_3d | 51 | baa5e758-e5dd-11e5-8482-ac72891c3257 | fa3149feef6236e0cc3207a977d2d0a5 | 00b8a31e-8f1d-11e6-a5a6-ac72891c3257 | Temporal mean, Global ocean field on model levels [XY-O] [tmean] | AerChemMIP,C4MIP,CFMIP,FAFMIP,GMMIP,GeoMIP,HighResMIP,OMIP,VIACSAB | AerChemMIP,C4MIP,CFMIP,CMIP6,DAMIP,DCPP,DECK,FAFMIP,GMMIP,GeoMIP,HighResMIP,ISMIP6,LS3MIP,LUMIP,OMIP,PMIP,ScenarioMIP
3 | Particulate Organic Phosphorus Concentration | mol m-3 | sum of particulate organic phosphorus component concentrations | sum of particulate organic phosphorus component concentrations | pop | mole_concentration_of_particulate_organic_matter_expressed_as_phosphorus_in_sea_water | time: mean |  | real | longitude latitude olevel time | pop | ocnBgchem | mon | area: areacello volume: volcello | Omon ((isd.003)) | Omon_3d | 51 | ba9fd8ea-e5dd-11e5-8482-ac72891c3257 | 562c99ff069851867df730ed9531c796 | f7e4000e-562c-11e6-a2a4-ac72891c3257 | Temporal mean, Global ocean field on model levels [XY-O] [tmean] | AerChemMIP,C4MIP,CFMIP,FAFMIP,GMMIP,HighResMIP,OMIP | AerChemMIP,C4MIP,CFMIP,CMIP6,DAMIP,DECK,FAFMIP,GMMIP,GeoMIP,HighResMIP,LS3MIP,LUMIP,OMIP,ScenarioMIP
3 | Particulate Biogenic Iron Concentration | mol m-3 | Sum of particulate organic iron component concentrations | sum of particulate organic iron component concentrations | bfe | mole_concentration_of_particulate_organic_matter_expressed_as_iron_in_sea_water | time: mean |  | real | longitude latitude olevel time | bfe | ocnBgchem | mon | area: areacello volume: volcello | Omon ((isd.003)) | Omon_3d | 52 | ba9fdd18-e5dd-11e5-8482-ac72891c3257 | f108633dc7e1585498ceccc06bdfd263 | f7e4000e-562c-11e6-a2a4-ac72891c3257 | Temporal mean, Global ocean field on model levels [XY-O] [tmean] | AerChemMIP,C4MIP,CFMIP,FAFMIP,GMMIP,HighResMIP,OMIP | AerChemMIP,C4MIP,CFMIP,CMIP6,DAMIP,DECK,FAFMIP,GMMIP,GeoMIP,HighResMIP,LS3MIP,LUMIP,OMIP,ScenarioMIP
2 | Northward Ocean Heat Transport due to Gyre | W | From all advective mass transport processes, resolved and parameterized. | From all advective mass transport processes, resolved and parameterized. | htovgyre | northward_ocean_heat_transport_due_to_gyre | longitude: mean time: mean |  | real | latitude basin time | htovgyre | ocean | mon |  | Omon ((isd.003)) | Omon_oth | 52 | baa5ef8c-e5dd-11e5-8482-ac72891c3257 | e332882b170bce82d39f02b78fd87e79 | f7df8fce-562c-11e6-a2a4-ac72891c3257 | Temporal mean, Ocean Basin Zonal Mean [YB-na] [zmean] | AerChemMIP,C4MIP,FAFMIP,GMMIP,HighResMIP,OMIP,PMIP,VIACSAB,VolMIP | AerChemMIP,C4MIP,CMIP6,DAMIP,DECK,FAFMIP,GMMIP,GeoMIP,HighResMIP,LS3MIP,LUMIP,OMIP,PMIP,ScenarioMIP,VolMIP
3 | Particulate Biogenic Silica Concentration | mol m-3 | Sum of particulate silica component concentrations | sum of particulate silica component concentrations | bsi | mole_concentration_of_particulate_matter_expressed_as_silicon_in_sea_water | time: mean |  | real | longitude latitude olevel time | bsi | ocnBgchem | mon | area: areacello volume: volcello | Omon ((isd.003)) | Omon_3d | 53 | ba9fe13c-e5dd-11e5-8482-ac72891c3257 | dcd2298237af35be0ed71c92ee9e7e79 | f7e4000e-562c-11e6-a2a4-ac72891c3257 | Temporal mean, Global ocean field on model levels [XY-O] [tmean] | AerChemMIP,C4MIP,CFMIP,FAFMIP,GMMIP,HighResMIP,OMIP | AerChemMIP,C4MIP,CFMIP,CMIP6,DAMIP,DECK,FAFMIP,GMMIP,GeoMIP,HighResMIP,LS3MIP,LUMIP,OMIP,ScenarioMIP
2 | Northward Ocean Heat Transport due to Overturning | W | From all advective mass transport processes, resolved and parameterized. | From all advective mass transport processes, resolved and parameterized. | htovovrt | northward_ocean_heat_transport_due_to_overturning | longitude: mean time: mean |  | real | latitude basin time | htovovrt | ocean | mon |  | Omon ((isd.003)) | Omon_oth | 53 | baa5f3ba-e5dd-11e5-8482-ac72891c3257 | 2e1651d57e5cc5036810331a67ef6ed7 | f7df8fce-562c-11e6-a2a4-ac72891c3257 | Temporal mean, Ocean Basin Zonal Mean [YB-na] [zmean] | AerChemMIP,C4MIP,FAFMIP,GMMIP,GeoMIP,HighResMIP,OMIP,PMIP,VIACSAB,VolMIP | AerChemMIP,C4MIP,CMIP6,DAMIP,DECK,FAFMIP,GMMIP,GeoMIP,HighResMIP,LS3MIP,LUMIP,OMIP,PMIP,ScenarioMIP,VolMIP
3 | Phytoplankton Nitrogen Concentration | mol m-3 | sum of phytoplankton nitrogen component concentrations | sum of phytoplankton nitrogen component concentrations | phyn | mole_concentration_of_phytoplankton_expressed_as_nitrogen_in_sea_water | time: mean |  | real | longitude latitude olevel time | phyn | ocnBgchem | mon | area: areacello volume: volcello | Omon ((isd.003)) | Omon_3d | 54 | ba9fe560-e5dd-11e5-8482-ac72891c3257 | 80f337469efdd0d5392ad995a90fd15c | f7e4000e-562c-11e6-a2a4-ac72891c3257 | Temporal mean, Global ocean field on model levels [XY-O] [tmean] | AerChemMIP,C4MIP,CFMIP,FAFMIP,GMMIP,HighResMIP,OMIP | AerChemMIP,C4MIP,CFMIP,CMIP6,DAMIP,DECK,FAFMIP,GMMIP,GeoMIP,HighResMIP,LS3MIP,LUMIP,OMIP,ScenarioMIP
2 | Northward Ocean Salt Transport due to Gyre | kg s-1 | From all advective mass transport processes, resolved and parameterized. | From all advective mass transport processes, resolved and parameterized. | sltovgyre | northward_ocean_salt_transport_due_to_gyre | longitude: mean time: mean |  | real | latitude basin time | sltovgyre | ocean | mon |  | Omon ((isd.003)) | Omon_oth | 54 | baa5f7de-e5dd-11e5-8482-ac72891c3257 | 9e64d2aadc59070a13e29979b6c9541b | f7df8fce-562c-11e6-a2a4-ac72891c3257 | Temporal mean, Ocean Basin Zonal Mean [YB-na] [zmean] | AerChemMIP,C4MIP,FAFMIP,GMMIP,HighResMIP,OMIP,PMIP,VIACSAB,VolMIP | AerChemMIP,C4MIP,CMIP6,DAMIP,DECK,FAFMIP,GMMIP,GeoMIP,HighResMIP,LS3MIP,LUMIP,OMIP,PMIP,ScenarioMIP,VolMIP
3 | Phytoplankton Phosphorus Concentration | mol m-3 | sum of phytoplankton phosphorus components | sum of phytoplankton phosphorus components | phyp | mole_concentration_of_phytoplankton_expressed_as_phosphorus_in_sea_water | time: mean |  | real | longitude latitude olevel time | phyp | ocnBgchem | mon | area: areacello volume: volcello | Omon ((isd.003)) | Omon_3d | 55 | ba9fe9b6-e5dd-11e5-8482-ac72891c3257 | 1ae710e405acc14b368f55d9205be258 | f7e4000e-562c-11e6-a2a4-ac72891c3257 | Temporal mean, Global ocean field on model levels [XY-O] [tmean] | AerChemMIP,C4MIP,CFMIP,FAFMIP,GMMIP,HighResMIP,OMIP | AerChemMIP,C4MIP,CFMIP,CMIP6,DAMIP,DECK,FAFMIP,GMMIP,GeoMIP,HighResMIP,LS3MIP,LUMIP,OMIP,ScenarioMIP
2 | Northward Ocean Salt Transport due to Overturning | kg s-1 | From all advective mass transport processes, resolved and parameterized. | From all advective mass transport processes, resolved and parameterized. | sltovovrt | northward_ocean_salt_transport_due_to_overturning | longitude: mean time: mean |  | real | latitude basin time | sltovovrt | ocean | mon |  | Omon ((isd.003)) | Omon_oth | 55 | baa5fc0c-e5dd-11e5-8482-ac72891c3257 | d0f7da4833bd90226f521ddbf0dbcb63 | f7df8fce-562c-11e6-a2a4-ac72891c3257 | Temporal mean, Ocean Basin Zonal Mean [YB-na] [zmean] | AerChemMIP,C4MIP,FAFMIP,GMMIP,GeoMIP,HighResMIP,OMIP,PMIP,VIACSAB,VolMIP | AerChemMIP,C4MIP,CMIP6,DAMIP,DECK,FAFMIP,GMMIP,GeoMIP,HighResMIP,LS3MIP,LUMIP,OMIP,PMIP,ScenarioMIP,VolMIP
2 | Sea Water Transport | kg s-1 |  |  | mfo | sea_water_transport_across_line | time: mean |  | real | oline time | mfo | ocean | mon |  | Omon ((isd.003)) | Omon_oth | 56 | baa60bf2-e5dd-11e5-8482-ac72891c3257 | 91d62d57f0a58495fdf4358dc3ba1165 | f7e05972-562c-11e6-a2a4-ac72891c3257 | Temporal mean, Ocean Transect [TR-na] [tmean] | AerChemMIP,C4MIP,FAFMIP,GMMIP,GeoMIP,HighResMIP,OMIP,PMIP,VIACSAB,VolMIP | AerChemMIP,C4MIP,CFMIP,CMIP6,DAMIP,DCPP,DECK,FAFMIP,GMMIP,GeoMIP,HighResMIP,ISMIP6,LS3MIP,LUMIP,OMIP,PMIP,ScenarioMIP,VolMIP
3 | Phytoplankton Iron Concentration | mol m-3 | sum of phytoplankton iron component concentrations | sum of phytoplankton iron component concentrations | phyfe | mole_concentration_of_phytoplankton_expressed_as_iron_in_sea_water | time: mean |  | real | longitude latitude olevel time | phyfe | ocnBgchem | mon | area: areacello volume: volcello | Omon ((isd.003)) | Omon_3d | 56 | ba9fede4-e5dd-11e5-8482-ac72891c3257 | 87f531b94bd9ca68e33e89d7e3e81be4 | f7e4000e-562c-11e6-a2a4-ac72891c3257 | Temporal mean, Global ocean field on model levels [XY-O] [tmean] | AerChemMIP,C4MIP,CFMIP,FAFMIP,GMMIP,HighResMIP,OMIP | AerChemMIP,C4MIP,CFMIP,CMIP6,DAMIP,DECK,FAFMIP,GMMIP,GeoMIP,HighResMIP,LS3MIP,LUMIP,OMIP,ScenarioMIP
3 | Phytoplankton Silica Concentration | mol m-3 | sum of phytoplankton silica component concentrations | sum of phytoplankton silica component concentrations | physi | mole_concentration_of_phytoplankton_expressed_as_silicon_in_sea_water | time: mean |  | real | longitude latitude olevel time | physi | ocnBgchem | mon | area: areacello volume: volcello | Omon ((isd.003)) | Omon_3d | 57 | ba9ff208-e5dd-11e5-8482-ac72891c3257 | 6cde3055df67931d84608fc5b7694f65 | f7e4000e-562c-11e6-a2a4-ac72891c3257 | Temporal mean, Global ocean field on model levels [XY-O] [tmean] | AerChemMIP,C4MIP,CFMIP,FAFMIP,GMMIP,HighResMIP,OMIP | AerChemMIP,C4MIP,CFMIP,CMIP6,DAMIP,DECK,FAFMIP,GMMIP,GeoMIP,HighResMIP,LS3MIP,LUMIP,OMIP,ScenarioMIP
2 | Precipitation | kg m-2 s-1 | includes both liquid and solid phases | computed as the total mass of liquid water falling as liquid rain into the ice-free portion of the ocean divided by the area of the ocean portion of the grid cell. | pr | precipitation_flux | area: mean where ice_free_sea over sea time: mean |  | real | longitude latitude time | pr | ocean | mon | area: areacello | Omon ((isd.003)) | Omon_oth | 57 | baa617fa-e5dd-11e5-8482-ac72891c3257 | 62f26742cf240c1b5169a5cd511196b6 | f948921c-80ba-11e6-ab6e-5404a60d96b5 | Temporal mean, Global field (single level) [XY-na] [amnifs-tmn] | AerChemMIP,C4MIP,FAFMIP,GMMIP,HighResMIP,OMIP,PMIP,VIACSAB,VolMIP | AerChemMIP,C4MIP,CMIP6,DAMIP,DECK,FAFMIP,GMMIP,GeoMIP,HighResMIP,LS3MIP,LUMIP,OMIP,PMIP,ScenarioMIP,VolMIP
3 | Dimethyl Sulphide Concentration | mol m-3 | Mole concentration of dimethyl sulphide in water |  | dmso | mole_concentration_of_dimethyl_sulfide_in_sea_water | time: mean |  | real | longitude latitude olevel time | dmso | ocnBgchem | mon | area: areacello volume: volcello | Omon ((isd.003)) | Omon_3d | 58 | 487c3ad6-2e41-11e6-b631-6f2cd59aa922 | bdce9878-233e-11e6-a788-5404a60d96b5 | f7e4000e-562c-11e6-a2a4-ac72891c3257 | Temporal mean, Global ocean field on model levels [XY-O] [tmean] | AerChemMIP,C4MIP,CFMIP,FAFMIP,GMMIP,HighResMIP,OMIP | AerChemMIP,C4MIP,CFMIP,CMIP6,DAMIP,DECK,FAFMIP,GMMIP,GeoMIP,HighResMIP,LS3MIP,LUMIP,OMIP,ScenarioMIP
2 | Snowfall Flux | kg m-2 s-1 | at surface; includes precipitation of all forms of water in the solid phase | computed as the total mass per unit time of solid-phase precipitation falling into the ice-free portion of the ocean divided by the area of the ocean portion of the grid cell. (Snowfall flux includes all types of solid-phase precipitation.) | prsn | snowfall_flux | area: mean where ice_free_sea over sea time: mean |  | real | longitude latitude time | prsn | ocean | mon | area: areacello | Omon ((isd.003)) | Omon_oth | 58 | baa61c28-e5dd-11e5-8482-ac72891c3257 | 051919eddec810e292c883205c944ceb | f948921c-80ba-11e6-ab6e-5404a60d96b5 | Temporal mean, Global field (single level) [XY-na] [amnifs-tmn] | AerChemMIP,C4MIP,FAFMIP,GMMIP,HighResMIP,OMIP,PMIP,VIACSAB,VolMIP | AerChemMIP,C4MIP,CMIP6,DAMIP,DECK,FAFMIP,GMMIP,GeoMIP,HighResMIP,LS3MIP,LUMIP,OMIP,PMIP,ScenarioMIP,VolMIP
2 | Mole Concentration of Carbonate ion in Seawater | mol m-3 |  |  | co3 | mole_concentration_of_carbonate_ion_in_seawater | time: mean |  | real | longitude latitude olevel time | co3 | ocnBgchem | mon | area: areacello volume: volcello | Omon ((isd.003)) | Omon_3d | 59 | ba9ffa46-e5dd-11e5-8482-ac72891c3257 | 9791ce56083fe450761a27a7dc158225 | f7e4000e-562c-11e6-a2a4-ac72891c3257 | Temporal mean, Global ocean field on model levels [XY-O] [tmean] | AerChemMIP,C4MIP,CFMIP,FAFMIP,GMMIP,HighResMIP,OMIP | AerChemMIP,C4MIP,CFMIP,CMIP6,DAMIP,DECK,FAFMIP,GMMIP,GeoMIP,HighResMIP,LS3MIP,LUMIP,OMIP,ScenarioMIP
2 | Water Evaporation Flux Where Ice Free Ocean over Sea | kg m-2 s-1 | computed as the total mass of water vapor evaporating from the ice-free portion of the ocean divided by the area of the ocean portion of the grid cell. | computed as the total mass of water vapor evaporating from the ice-free portion of the ocean divided by the area of the ocean portion of the grid cell. | evs | water_evaporation_flux | area: mean where ice_free_sea over sea time: mean |  | real | longitude latitude time | evs | ocean | mon | area: areacello | Omon ((isd.003)) | Omon_oth | 59 | baa6204c-e5dd-11e5-8482-ac72891c3257 | 70ecea904324e6f3b891276634412350 | f948921c-80ba-11e6-ab6e-5404a60d96b5 | Temporal mean, Global field (single level) [XY-na] [amnifs-tmn] | AerChemMIP,C4MIP,FAFMIP,GMMIP,HighResMIP,OMIP,PMIP,VIACSAB,VolMIP | AerChemMIP,C4MIP,CMIP6,DAMIP,DECK,FAFMIP,GMMIP,GeoMIP,HighResMIP,LS3MIP,LUMIP,OMIP,PMIP,ScenarioMIP,VolMIP
2 | Mole Concentration of Carbonate ion for Seawater in equilibrium with pure Calcite | mol m-3 |  |  | co3satcalc | mole_concentration_of_carbonate_ion_for_seawater_in equilibrium_with_pure_calcite | time: mean |  | real | longitude latitude olevel time | co3satcalc | ocnBgchem | mon | area: areacello volume: volcello | Omon ((isd.003)) | Omon_3d | 60 | ba9ffe60-e5dd-11e5-8482-ac72891c3257 | 28907f4f1855d3d22166c87b8e5300be | f7e4000e-562c-11e6-a2a4-ac72891c3257 | Temporal mean, Global ocean field on model levels [XY-O] [tmean] | AerChemMIP,C4MIP,CFMIP,FAFMIP,GMMIP,HighResMIP,OMIP | AerChemMIP,C4MIP,CFMIP,CMIP6,DAMIP,DECK,FAFMIP,GMMIP,GeoMIP,HighResMIP,LS3MIP,LUMIP,OMIP,ScenarioMIP
2 | Water Flux into Sea Water From Rivers | kg m-2 s-1 | computed as the river flux of water into the ocean divided by the area of the ocean portion of the grid cell. | computed as the river flux of water into the ocean divided by the area of the ocean portion of the grid cell. | friver | water_flux_into_sea_water_from_rivers | time: mean |  | real | longitude latitude time | friver | ocean | mon | area: areacello | Omon ((isd.003)) | Omon_oth | 60 | baa6247a-e5dd-11e5-8482-ac72891c3257 | be153e40e1e09d1d46a191b3a99be7f5 | f7ddef0c-562c-11e6-a2a4-ac72891c3257 | Temporal mean, Global field (single level) [XY-na] [tmean] | AerChemMIP,C4MIP,FAFMIP,GMMIP,GeoMIP,HighResMIP,OMIP,PMIP,VIACSAB,VolMIP | AerChemMIP,C4MIP,CFMIP,CMIP6,DAMIP,DCPP,DECK,FAFMIP,GMMIP,GeoMIP,HighResMIP,ISMIP6,LS3MIP,LUMIP,OMIP,PMIP,ScenarioMIP,VolMIP
2 | Mole Concentration of Carbonate ion for Seawater in equilibrium with pure Aragonite | mol m-3 |  |  | co3satarag | mole_concentration_of_carbonate_ion_for_seawater_in equilibrium_with_pure_aragonite | time: mean |  | real | longitude latitude olevel time | co3satarag | ocnBgchem | mon | area: areacello volume: volcello | Omon ((isd.003)) | Omon_3d | 61 | baa00284-e5dd-11e5-8482-ac72891c3257 | 065edaa295c376f0e9bc1985bc3f491c | f7e4000e-562c-11e6-a2a4-ac72891c3257 | Temporal mean, Global ocean field on model levels [XY-O] [tmean] | AerChemMIP,C4MIP,CFMIP,FAFMIP,GMMIP,HighResMIP,OMIP | AerChemMIP,C4MIP,CFMIP,CMIP6,DAMIP,DECK,FAFMIP,GMMIP,GeoMIP,HighResMIP,LS3MIP,LUMIP,OMIP,ScenarioMIP
2 | Water Flux into Sea Water From Icebergs | kg m-2 s-1 | computed as the iceberg melt water flux into the ocean divided by the area of the ocean portion of the grid cell. | computed as the iceberg melt water flux into the ocean divided by the area of the ocean portion of the grid cell. | ficeberg | water_flux_into_sea_water_from_icebergs | time: mean |  | real | longitude latitude olevel time | ficeberg | ocean | mon | area: areacello volume: volcello | Omon ((isd.003)) | Omon_3d | 61 | baa628c6-e5dd-11e5-8482-ac72891c3257 | 0638f32ebcc32d63faad121d5a83e3be | f7e4000e-562c-11e6-a2a4-ac72891c3257 | Temporal mean, Global ocean field on model levels [XY-O] [tmean] | AerChemMIP,C4MIP,CFMIP,FAFMIP,GMMIP,GeoMIP,HighResMIP,ISMIP6,OMIP,PMIP,VolMIP | AerChemMIP,C4MIP,CFMIP,CMIP6,DAMIP,DECK,FAFMIP,GMMIP,GeoMIP,HighResMIP,ISMIP6,LS3MIP,LUMIP,OMIP,PMIP,ScenarioMIP,VolMIP
2 | Water Flux into Sea Water From Icebergs | kg m-2 s-1 | computed as the iceberg melt water flux into the ocean divided by the area of the ocean portion of the grid cell. | computed as the iceberg melt water flux into the ocean divided by the area of the ocean portion of the grid cell. | ficeberg | water_flux_into_sea_water_from_icebergs | time: mean |  | real | longitude latitude time | ficeberg2d | ocean | mon | area: areacello | Omon ((isd.003)) | Omon_oth | 62 | baa62cea-e5dd-11e5-8482-ac72891c3257 | 0638f32ebcc32d63faad121d5a83e3be | f7ddef0c-562c-11e6-a2a4-ac72891c3257 | Temporal mean, Global field (single level) [XY-na] [tmean] | AerChemMIP,C4MIP,FAFMIP,GMMIP,GeoMIP,HighResMIP,ISMIP6,OMIP,PMIP,VolMIP | AerChemMIP,C4MIP,CMIP6,DAMIP,DECK,FAFMIP,GMMIP,GeoMIP,HighResMIP,ISMIP6,LS3MIP,LUMIP,OMIP,PMIP,ScenarioMIP,VolMIP
3 | Primary Carbon Production by Phytoplankton | mol m-3 s-1 | total primary (organic carbon) production by phytoplankton | total primary (organic carbon) production by phytoplankton | pp | tendency_of_mole_concentration_of_particulate_organic_matter_expressed_as_carbon_in_sea_water_due_to_net_primary_production | time: mean |  | real | longitude latitude olevel time | pp | ocnBgchem | mon | area: areacello volume: volcello | Omon ((isd.003)) | Omon_3d | 62 | baa0069e-e5dd-11e5-8482-ac72891c3257 | 41cef8aa37d1f0164ae061f293d4361c | f7e4000e-562c-11e6-a2a4-ac72891c3257 | Temporal mean, Global ocean field on model levels [XY-O] [tmean] | AerChemMIP,C4MIP,CFMIP,FAFMIP,GMMIP,HighResMIP,LUMIP,OMIP | AerChemMIP,C4MIP,CFMIP,CMIP6,DAMIP,DECK,FAFMIP,GMMIP,GeoMIP,HighResMIP,LS3MIP,LUMIP,OMIP,ScenarioMIP
1 | Water Flux into Sea Water due to Sea Ice Thermodynamics | kg m-2 s-1 | computed as the sea ice thermodynamic water flux into the ocean divided by the area of the ocean portion of the grid cell. | computed as the sea ice thermodynamic water flux into the ocean divided by the area of the ocean portion of the grid cell. | fsitherm | water_flux_into_sea_water_due_to_sea_ice_thermodynamics | time: mean |  | real | longitude latitude time | fsitherm | ocean seaIce | mon | area: areacello | Omon ((isd.003)) | Omon_oth | 63 | baa63136-e5dd-11e5-8482-ac72891c3257 | f718ef1940e6feab018d81f508bd87c2 | f7ddef0c-562c-11e6-a2a4-ac72891c3257 | Temporal mean, Global field (single level) [XY-na] [tmean] | AerChemMIP,C4MIP,DAMIP,FAFMIP,GMMIP,HighResMIP,OMIP,PMIP,VIACSAB,VolMIP | AerChemMIP,C4MIP,CMIP6,DAMIP,DECK,FAFMIP,GMMIP,GeoMIP,HighResMIP,LS3MIP,LUMIP,OMIP,PMIP,ScenarioMIP,VolMIP
3 | Total Grazing of Phytoplankton by Zooplankton | mol m-3 s-1 |  |  | graz | tendency_of_mole_concentration_of_organic_matter_expressed_as_carbon_in_sea_water_due_to_grazing_of_phytoplankton | time: mean |  | real | longitude latitude olevel time | graz | ocnBgchem | mon | area: areacello volume: volcello | Omon ((isd.003)) | Omon_3d | 63 | baa00ab8-e5dd-11e5-8482-ac72891c3257 | 28a54e8b5b73c4ae915a82ed99c74459 | f7e4000e-562c-11e6-a2a4-ac72891c3257 | Temporal mean, Global ocean field on model levels [XY-O] [tmean] | AerChemMIP,C4MIP,CFMIP,FAFMIP,GMMIP,HighResMIP,OMIP | AerChemMIP,C4MIP,CFMIP,CMIP6,DAMIP,DECK,FAFMIP,GMMIP,GeoMIP,HighResMIP,LS3MIP,LUMIP,OMIP,ScenarioMIP
3 | Downward Flux of Particulate Organic Carbon | mol m-2 s-1 | Downward flux of particulate organic carbon |  | expc | sinking_mole_flux_of_particulate_organic_matter_expressed_as_carbon_in_sea_water | time: mean | down | real | longitude latitude olevel time | expc | ocnBgchem | mon | area: areacello volume: volcello | Omon ((isd.003)) | Omon_3d | 64 | baa00ed2-e5dd-11e5-8482-ac72891c3257 | 4f309d6b2d689c19254dccc24c66e32d | f7e4000e-562c-11e6-a2a4-ac72891c3257 | Temporal mean, Global ocean field on model levels [XY-O] [tmean] | AerChemMIP,C4MIP,CFMIP,FAFMIP,GMMIP,HighResMIP,OMIP | AerChemMIP,C4MIP,CFMIP,CMIP6,DAMIP,DECK,FAFMIP,GMMIP,GeoMIP,HighResMIP,LS3MIP,LUMIP,OMIP,ScenarioMIP
1 | Water Flux into Sea Water | kg m-2 s-1 | computed as the water flux into the ocean divided by the area of the ocean portion of the grid cell. This is the sum of the next two variables in this table. | computed as the water flux into the ocean divided by the area of the ocean portion of the grid cell. This is the sum of the next two variables in this table. | wfo | water_flux_into_sea_water | time: mean |  | real | longitude latitude time | wfo | ocean | mon | area: areacello | Omon ((isd.003)) | Omon_oth | 64 | baa63578-e5dd-11e5-8482-ac72891c3257 | c3805ef555348a5f525cf09ccb254af4 | f7ddef0c-562c-11e6-a2a4-ac72891c3257 | Temporal mean, Global field (single level) [XY-na] [tmean] | AerChemMIP,C4MIP,DAMIP,FAFMIP,GMMIP,GeoMIP,HighResMIP,OMIP,PMIP,VIACSAB,VolMIP | AerChemMIP,C4MIP,CMIP6,DAMIP,DECK,FAFMIP,GMMIP,GeoMIP,HighResMIP,LS3MIP,LUMIP,OMIP,PMIP,ScenarioMIP,VolMIP
2 | Nitrogen limitation of Diatoms | 1.0 |  |  | limndiat | nitrogen_limitation_of_diatoms | time: mean |  | real | longitude latitude time | limndiat | ocnBgchem | mon | area: areacello | Omon ((isd.003)) | Omon_oth | 65 | baa01300-e5dd-11e5-8482-ac72891c3257 | f1b2785c2f21b3ca1fbe97a1152920f6 | f7ddef0c-562c-11e6-a2a4-ac72891c3257 | Temporal mean, Global field (single level) [XY-na] [tmean] | AerChemMIP,C4MIP,FAFMIP,GMMIP,HighResMIP,OMIP | AerChemMIP,C4MIP,CMIP6,DAMIP,DECK,FAFMIP,GMMIP,GeoMIP,HighResMIP,LS3MIP,LUMIP,OMIP,ScenarioMIP
1 | Water Flux into Sea Water Without Flux Correction | kg m-2 s-1 | computed as the water flux (without flux correction) into the ocean divided by the area of the ocean portion of the grid cell. | computed as the water flux (without flux correction) into the ocean divided by the area of the ocean portion of the grid cell. | wfonocorr | water_flux_into_sea_water_without_flux_correction | time: mean |  | real | longitude latitude time | wfonocorr | ocean | mon | area: areacello | Omon ((isd.003)) | Omon_oth | 65 | baa639b0-e5dd-11e5-8482-ac72891c3257 | 4d42d6e262fdc2c20cf8e2e82826e0c8 | f7ddef0c-562c-11e6-a2a4-ac72891c3257 | Temporal mean, Global field (single level) [XY-na] [tmean] | AerChemMIP,C4MIP,DAMIP,FAFMIP,GMMIP,HighResMIP,OMIP,VIACSAB | AerChemMIP,C4MIP,CMIP6,DAMIP,DECK,FAFMIP,GMMIP,GeoMIP,HighResMIP,LS3MIP,LUMIP,OMIP,PMIP,ScenarioMIP
3 | Nitrogen limitation of Diazotrophs | 1.0 |  |  | limndiaz | nitrogen_limitation_of_diazotrophs | time: mean |  | real | longitude latitude time | limndiaz | ocnBgchem | mon | area: areacello | Omon ((isd.003)) | Omon_oth | 66 | baa01724-e5dd-11e5-8482-ac72891c3257 | df05d7b7c578eeb7aa49c2ef6f79b30f | f7ddef0c-562c-11e6-a2a4-ac72891c3257 | Temporal mean, Global field (single level) [XY-na] [tmean] | AerChemMIP,C4MIP,FAFMIP,GMMIP,HighResMIP,OMIP | AerChemMIP,C4MIP,CMIP6,DAMIP,DECK,FAFMIP,GMMIP,GeoMIP,HighResMIP,LS3MIP,LUMIP,OMIP,ScenarioMIP
1 | Water Flux Correction | kg m-2 s-1 | Positive flux implies correction adds water to ocean. | Positive flux implies correction adds water to ocean. | wfcorr | water_flux_correction | time: mean | down | real | longitude latitude time | wfcorr | ocean | mon | area: areacello | Omon ((isd.003)) | Omon_oth | 66 | baa63dd4-e5dd-11e5-8482-ac72891c3257 | 604242476d85346b48bd6d791ed05583 | f7ddef0c-562c-11e6-a2a4-ac72891c3257 | Temporal mean, Global field (single level) [XY-na] [tmean] | AerChemMIP,C4MIP,DAMIP,FAFMIP,GMMIP,HighResMIP,OMIP,VIACSAB | AerChemMIP,C4MIP,CMIP6,DAMIP,DECK,FAFMIP,GMMIP,GeoMIP,HighResMIP,LS3MIP,LUMIP,OMIP,PMIP,ScenarioMIP
3 | Nitrogen limitation of Calcareous Phytoplankton | 1.0 |  |  | limncalc | nitrogen_limitation_of_calcareous_phytoplankton | time: mean |  | real | longitude latitude time | limncalc | ocnBgchem | mon | area: areacello | Omon ((isd.003)) | Omon_oth | 67 | baa01b3e-e5dd-11e5-8482-ac72891c3257 | 197a59d0c69811cf92e1e7bcbe56cb61 | f7ddef0c-562c-11e6-a2a4-ac72891c3257 | Temporal mean, Global field (single level) [XY-na] [tmean] | AerChemMIP,C4MIP,FAFMIP,GMMIP,HighResMIP,OMIP | AerChemMIP,C4MIP,CMIP6,DAMIP,DECK,FAFMIP,GMMIP,GeoMIP,HighResMIP,LS3MIP,LUMIP,OMIP,ScenarioMIP
2 | Virtual Salt Flux into Sea Water due to Rainfall | kg m-2 s-1 | zero for models using real water fluxes. | zero for models using real water fluxes. | vsfpr | virtual_salt_flux_into_sea_water_due_to_rainfall | time: mean |  | real | longitude latitude time | vsfpr | ocean | mon | area: areacello | Omon ((isd.003)) | Omon_oth | 67 | baa649d2-e5dd-11e5-8482-ac72891c3257 | 7002f5a3bc5218f16a39f3dfabf42244 | f7ddef0c-562c-11e6-a2a4-ac72891c3257 | Temporal mean, Global field (single level) [XY-na] [tmean] | AerChemMIP,C4MIP,FAFMIP,GMMIP,HighResMIP,OMIP,VIACSAB | AerChemMIP,C4MIP,CFMIP,CMIP6,DAMIP,DECK,FAFMIP,GMMIP,GeoMIP,HighResMIP,ISMIP6,LS3MIP,LUMIP,OMIP,ScenarioMIP
3 | Nitrogen limitation of Picophytoplankton | 1.0 |  |  | limnpico | nitrogen_limitation_of_picophytoplankton | time: mean |  | real | longitude latitude time | limnpico | ocnBgchem | mon | area: areacello | Omon ((isd.003)) | Omon_oth | 68 | baa01f62-e5dd-11e5-8482-ac72891c3257 | fd9db3b1f9e7f5e778bebf3c16a344f6 | f7ddef0c-562c-11e6-a2a4-ac72891c3257 | Temporal mean, Global field (single level) [XY-na] [tmean] | AerChemMIP,C4MIP,FAFMIP,GMMIP,HighResMIP,OMIP | AerChemMIP,C4MIP,CMIP6,DAMIP,DECK,FAFMIP,GMMIP,GeoMIP,HighResMIP,LS3MIP,LUMIP,OMIP,ScenarioMIP
2 | Virtual Salt Flux into Sea Water due to Evaporation | kg m-2 s-1 | zero for models using real water fluxes. | zero for models using real water fluxes. | vsfevap | virtual_salt_flux_into_sea_water_due_to_evaporation | time: mean |  | real | longitude latitude time | vsfevap | ocean | mon | area: areacello | Omon ((isd.003)) | Omon_oth | 68 | baa64df6-e5dd-11e5-8482-ac72891c3257 | b76d616f8f03bb60a0dffa023dfd0525 | f7ddef0c-562c-11e6-a2a4-ac72891c3257 | Temporal mean, Global field (single level) [XY-na] [tmean] | AerChemMIP,C4MIP,FAFMIP,GMMIP,HighResMIP,OMIP,VIACSAB | AerChemMIP,C4MIP,CFMIP,CMIP6,DAMIP,DECK,FAFMIP,GMMIP,GeoMIP,HighResMIP,ISMIP6,LS3MIP,LUMIP,OMIP,ScenarioMIP
3 | Nitrogen Limitation of Other Phytoplankton | 1.0 |  |  | limnmisc | nitrogen_limitation_of_miscellaneous_phytoplankton | time: mean |  | real | longitude latitude time | limnmisc | ocnBgchem | mon | area: areacello | Omon ((isd.003)) | Omon_oth | 69 | baa0237c-e5dd-11e5-8482-ac72891c3257 | ba8065ebbce734a631b427699ddbaf7e | f7ddef0c-562c-11e6-a2a4-ac72891c3257 | Temporal mean, Global field (single level) [XY-na] [tmean] | AerChemMIP,C4MIP,FAFMIP,GMMIP,HighResMIP,OMIP | AerChemMIP,C4MIP,CMIP6,DAMIP,DECK,FAFMIP,GMMIP,GeoMIP,HighResMIP,LS3MIP,LUMIP,OMIP,ScenarioMIP
2 | Virtual Salt Flux into Sea Water From Rivers | kg m-2 s-1 | zero for models using real water fluxes. | zero for models using real water fluxes. | vsfriver | virtual_salt_flux_into_sea_water_from_rivers | time: mean |  | real | longitude latitude time | vsfriver | ocean | mon | area: areacello | Omon ((isd.003)) | Omon_oth | 69 | baa65224-e5dd-11e5-8482-ac72891c3257 | 86e9eba62a2d7875705086a75ba7f78c | f7ddef0c-562c-11e6-a2a4-ac72891c3257 | Temporal mean, Global field (single level) [XY-na] [tmean] | AerChemMIP,C4MIP,FAFMIP,GMMIP,HighResMIP,OMIP,VIACSAB | AerChemMIP,C4MIP,CFMIP,CMIP6,DAMIP,DECK,FAFMIP,GMMIP,GeoMIP,HighResMIP,ISMIP6,LS3MIP,LUMIP,OMIP,ScenarioMIP
2 | Irradiance limitation of Diatoms | 1.0 |  |  | limirrdiat | irradiance_limitation_of_diatoms | time: mean |  | real | longitude latitude time | limirrdiat | ocnBgchem | mon | area: areacello | Omon ((isd.003)) | Omon_oth | 70 | baa027a0-e5dd-11e5-8482-ac72891c3257 | 3f25d295551edcd3949776cccca7656c | f7ddef0c-562c-11e6-a2a4-ac72891c3257 | Temporal mean, Global field (single level) [XY-na] [tmean] | AerChemMIP,C4MIP,FAFMIP,GMMIP,HighResMIP,OMIP | AerChemMIP,C4MIP,CMIP6,DAMIP,DECK,FAFMIP,GMMIP,GeoMIP,HighResMIP,LS3MIP,LUMIP,OMIP,ScenarioMIP
2 | Virtual Salt Flux into Sea Water due to Sea Ice Thermodynamics | kg m-2 s-1 | This variable measures the virtual salt flux into sea water due to the melting of sea ice. It is set to zero in models which receive a real water flux. | This variable measures the virtual salt flux into sea water due to the melting of sea ice. It is set to zero in models which receive a real water flux. | vsfsit | virtual_salt_flux_into_sea_water_due_to_sea_ice_thermodynamics | time: mean |  | real | longitude latitude time | vsfsit | ocean seaIce | mon | area: areacello | Omon ((isd.003)) | Omon_oth | 70 | baa65648-e5dd-11e5-8482-ac72891c3257 | d0c290e7deb148591b62f8f050a885c2 | f7ddef0c-562c-11e6-a2a4-ac72891c3257 | Temporal mean, Global field (single level) [XY-na] [tmean] | AerChemMIP,C4MIP,FAFMIP,GMMIP,HighResMIP,OMIP,VIACSAB | AerChemMIP,C4MIP,CMIP6,DAMIP,DECK,FAFMIP,GMMIP,GeoMIP,HighResMIP,LS3MIP,LUMIP,OMIP,ScenarioMIP
3 | Irradiance limitation of Diazotrophs | 1.0 |  |  | limirrdiaz | irradiance_limitation_of_diazotrophs | time: mean |  | real | longitude latitude time | limirrdiaz | ocnBgchem | mon | area: areacello | Omon ((isd.003)) | Omon_oth | 71 | baa02bc4-e5dd-11e5-8482-ac72891c3257 | 9d815caba4e72a31b250865a534d95bd | f7ddef0c-562c-11e6-a2a4-ac72891c3257 | Temporal mean, Global field (single level) [XY-na] [tmean] | AerChemMIP,C4MIP,FAFMIP,GMMIP,HighResMIP,OMIP | AerChemMIP,C4MIP,CMIP6,DAMIP,DECK,FAFMIP,GMMIP,GeoMIP,HighResMIP,LS3MIP,LUMIP,OMIP,ScenarioMIP
2 | Virtual Salt Flux into Sea Water | kg m-2 s-1 | It is set to zero in models which receive a real water flux. | It is set to zero in models which receive a real water flux. | vsf | virtual_salt_flux_into_sea_water | time: mean |  | real | longitude latitude time | vsf | ocean | mon | area: areacello | Omon ((isd.003)) | Omon_oth | 71 | baa65a76-e5dd-11e5-8482-ac72891c3257 | f45dc6b68a774051705e099da83e79cf | f7ddef0c-562c-11e6-a2a4-ac72891c3257 | Temporal mean, Global field (single level) [XY-na] [tmean] | AerChemMIP,C4MIP,DCPP,FAFMIP,GMMIP,HighResMIP,OMIP,VIACSAB | AerChemMIP,C4MIP,CMIP6,DAMIP,DCPP,DECK,FAFMIP,GMMIP,GeoMIP,HighResMIP,LS3MIP,LUMIP,OMIP,ScenarioMIP
3 | Irradiance limitation of Calcareous Phytoplankton | 1.0 |  |  | limirrcalc | irradiance_limitation_of_calcareous_phytoplankton | time: mean |  | real | longitude latitude time | limirrcalc | ocnBgchem | mon | area: areacello | Omon ((isd.003)) | Omon_oth | 72 | baa02ff2-e5dd-11e5-8482-ac72891c3257 | bbca9d7202577ef64ed889685489a6aa | f7ddef0c-562c-11e6-a2a4-ac72891c3257 | Temporal mean, Global field (single level) [XY-na] [tmean] | AerChemMIP,C4MIP,FAFMIP,GMMIP,HighResMIP,OMIP | AerChemMIP,C4MIP,CMIP6,DAMIP,DECK,FAFMIP,GMMIP,GeoMIP,HighResMIP,LS3MIP,LUMIP,OMIP,ScenarioMIP
2 | Virtual Salt Flux Correction | kg m-2 s-1 | It is set to zero in models which receive a real water flux. | It is set to zero in models which receive a real water flux. | vsfcorr | virtual_salt_flux_correction | time: mean |  | real | longitude latitude time | vsfcorr | ocean | mon | area: areacello | Omon ((isd.003)) | Omon_oth | 72 | baa65eae-e5dd-11e5-8482-ac72891c3257 | 87fbc4126ce4daecf084edf9ad1f4aaf | f7ddef0c-562c-11e6-a2a4-ac72891c3257 | Temporal mean, Global field (single level) [XY-na] [tmean] | AerChemMIP,C4MIP,FAFMIP,GMMIP,HighResMIP,OMIP,VIACSAB | AerChemMIP,C4MIP,CMIP6,DAMIP,DECK,FAFMIP,GMMIP,GeoMIP,HighResMIP,LS3MIP,LUMIP,OMIP,ScenarioMIP
3 | Irradiance limitation of Picophytoplankton | 1.0 |  |  | limirrpico | irradiance_limitation_of_picophytoplankton | time: mean |  | real | longitude latitude time | limirrpico | ocnBgchem | mon | area: areacello | Omon ((isd.003)) | Omon_oth | 73 | baa0340c-e5dd-11e5-8482-ac72891c3257 | 1e8aa2d7958602eef45a81400ab57bd5 | f7ddef0c-562c-11e6-a2a4-ac72891c3257 | Temporal mean, Global field (single level) [XY-na] [tmean] | AerChemMIP,C4MIP,FAFMIP,GMMIP,HighResMIP,OMIP | AerChemMIP,C4MIP,CMIP6,DAMIP,DECK,FAFMIP,GMMIP,GeoMIP,HighResMIP,LS3MIP,LUMIP,OMIP,ScenarioMIP
1 | Downward Sea Ice Basal Salt Flux | kg m-2 s-1 | This field is physical, and it arises since sea ice has a nonzero salt content, so it exchanges salt with the liquid ocean upon melting and freezing. | This field is physical, and it arises since sea ice has a nonzero salt content, so it exchanges salt with the liquid ocean upon melting and freezing. | sfdsi | downward_sea_ice_basal_salt_flux | time: mean |  | real | longitude latitude time | sfdsi | ocean seaIce | mon | area: areacello | Omon ((isd.003)) | Omon_oth | 73 | baa662fa-e5dd-11e5-8482-ac72891c3257 | 8d0958ad5a4eabc97fc1896e847b00fe | f7ddef0c-562c-11e6-a2a4-ac72891c3257 | Temporal mean, Global field (single level) [XY-na] [tmean] | AerChemMIP,C4MIP,DAMIP,FAFMIP,GMMIP,GeoMIP,HighResMIP,OMIP,PMIP,VIACSAB,VolMIP | AerChemMIP,C4MIP,CMIP6,DAMIP,DECK,FAFMIP,GMMIP,GeoMIP,HighResMIP,LS3MIP,LUMIP,OMIP,PMIP,ScenarioMIP,VolMIP
3 | Irradiance Limitation of Other Phytoplankton | 1.0 |  |  | limirrmisc | irradiance_limitation_of_miscellaneous_phytoplankton | time: mean |  | real | longitude latitude time | limirrmisc | ocnBgchem | mon | area: areacello | Omon ((isd.003)) | Omon_oth | 74 | baa03826-e5dd-11e5-8482-ac72891c3257 | 883fe8c76f1bd133e9075182240b1ca0 | f7ddef0c-562c-11e6-a2a4-ac72891c3257 | Temporal mean, Global field (single level) [XY-na] [tmean] | AerChemMIP,C4MIP,FAFMIP,GMMIP,HighResMIP,OMIP | AerChemMIP,C4MIP,CMIP6,DAMIP,DECK,FAFMIP,GMMIP,GeoMIP,HighResMIP,LS3MIP,LUMIP,OMIP,ScenarioMIP
1 | Salt Flux into Sea Water from Rivers | kg m-2 s-1 | This field is physical, and it arises when rivers carry a nonzero salt content. Often this is zero, with rivers assumed to be fresh. | This field is physical, and it arises when rivers carry a nonzero salt content. Often this is zero, with rivers assumed to be fresh. | sfriver | salt_flux_into_sea_water_from_rivers | time: mean |  | real | longitude latitude time | sfriver | ocean | mon | area: areacello | Omon ((isd.003)) | Omon_oth | 74 | baa66746-e5dd-11e5-8482-ac72891c3257 | ced45b8b1f2797c54425755202dce533 | f7ddef0c-562c-11e6-a2a4-ac72891c3257 | Temporal mean, Global field (single level) [XY-na] [tmean] | AerChemMIP,C4MIP,DAMIP,FAFMIP,GMMIP,HighResMIP,OMIP,VIACSAB | AerChemMIP,C4MIP,CFMIP,CMIP6,DAMIP,DCPP,DECK,FAFMIP,GMMIP,GeoMIP,HighResMIP,ISMIP6,LS3MIP,LUMIP,OMIP,PMIP,ScenarioMIP
2 | Upward Geothermal Heat Flux at Sea Floor | W m-2 |  |  | hfgeou | upward_geothermal_heat_flux_at_sea_floor | time: mean | up | real | longitude latitude time | hfgeou | ocean | mon | area: areacello | Omon ((isd.003)) | Omon_oth | 75 | baa67344-e5dd-11e5-8482-ac72891c3257 | 1418ccb847c5c235176620baf22d7b33 | f7ddef0c-562c-11e6-a2a4-ac72891c3257 | Temporal mean, Global field (single level) [XY-na] [tmean] | AerChemMIP,C4MIP,FAFMIP,GMMIP,HighResMIP,ISMIP6,OMIP,PMIP,VIACSAB,VolMIP | AerChemMIP,C4MIP,CMIP6,DAMIP,DECK,FAFMIP,GMMIP,GeoMIP,HighResMIP,ISMIP6,LS3MIP,LUMIP,OMIP,PMIP,ScenarioMIP,VolMIP
2 | Iron limitation of Diatoms | 1.0 |  |  | limfediat | iron_limitation_of_diatoms | time: mean |  | real | longitude latitude time | limfediat | ocnBgchem | mon | area: areacello | Omon ((isd.003)) | Omon_oth | 75 | baa03c54-e5dd-11e5-8482-ac72891c3257 | 1dfd4bb59374157f2bcd5338c90a54b4 | f7ddef0c-562c-11e6-a2a4-ac72891c3257 | Temporal mean, Global field (single level) [XY-na] [tmean] | AerChemMIP,C4MIP,FAFMIP,GMMIP,HighResMIP,OMIP | AerChemMIP,C4MIP,CMIP6,DAMIP,DECK,FAFMIP,GMMIP,GeoMIP,HighResMIP,LS3MIP,LUMIP,OMIP,ScenarioMIP
2 | Temperature Flux due to Rainfall Expressed as Heat Flux into Sea Water | W m-2 | This is defined as "where ice_free_sea over sea"; i.e., the total flux (considered here) entering the ice-free portion of the grid cell divided by the area of the ocean portion of the grid cell. All such heat fluxes are computed based on Celsius scale. | This is defined as "where ice_free_sea over sea"; i.e., the total flux (considered here) entering the ice-free portion of the grid cell divided by the area of the ocean portion of the grid cell. All such heat fluxes are computed based on Celsius scale. | hfrainds | temperature_flux_due_to_rainfall_expressed_as_heat_flux_into_sea_water | area: mean where ice_free_sea over sea time: mean | down | real | longitude latitude time | hfrainds | ocean | mon | area: areacello | Omon ((isd.003)) | Omon_oth | 76 | baa67768-e5dd-11e5-8482-ac72891c3257 | af7707ac309cab4b2f2ce461f89ab741 | f948921c-80ba-11e6-ab6e-5404a60d96b5 | Temporal mean, Global field (single level) [XY-na] [amnifs-tmn] | AerChemMIP,C4MIP,FAFMIP,GMMIP,HighResMIP,OMIP,PMIP,VIACSAB,VolMIP | AerChemMIP,C4MIP,CMIP6,DAMIP,DECK,FAFMIP,GMMIP,GeoMIP,HighResMIP,LS3MIP,LUMIP,OMIP,PMIP,ScenarioMIP,VolMIP
3 | Iron limitation of Diazotrophs | 1.0 |  |  | limfediaz | iron_limitation_of_diazotrophs | time: mean |  | real | longitude latitude time | limfediaz | ocnBgchem | mon | area: areacello | Omon ((isd.003)) | Omon_oth | 76 | baa0406e-e5dd-11e5-8482-ac72891c3257 | 98544553b7ee286405344aa2e3e88c8e | f7ddef0c-562c-11e6-a2a4-ac72891c3257 | Temporal mean, Global field (single level) [XY-na] [tmean] | AerChemMIP,C4MIP,FAFMIP,GMMIP,HighResMIP,OMIP | AerChemMIP,C4MIP,CMIP6,DAMIP,DECK,FAFMIP,GMMIP,GeoMIP,HighResMIP,LS3MIP,LUMIP,OMIP,ScenarioMIP
2 | Temperature Flux due to Evaporation Expressed as Heat Flux Out of Sea Water | W m-2 | This is defined as "where ice_free_sea over sea" | This is defined as "where ice_free_sea over sea" | hfevapds | temperature_flux_due_to_evaporation_expressed_as_heat_flux_out_of_sea_water | area: mean where ice_free_sea over sea time: mean | up | real | longitude latitude time | hfevapds | ocean | mon | area: areacello | Omon ((isd.003)) | Omon_oth | 77 | baa67b8c-e5dd-11e5-8482-ac72891c3257 | 11f31866ee4fca2f68e25ccd529ede8a | f948921c-80ba-11e6-ab6e-5404a60d96b5 | Temporal mean, Global field (single level) [XY-na] [amnifs-tmn] | AerChemMIP,C4MIP,FAFMIP,GMMIP,HighResMIP,OMIP,PMIP,VIACSAB,VolMIP | AerChemMIP,C4MIP,CMIP6,DAMIP,DECK,FAFMIP,GMMIP,GeoMIP,HighResMIP,LS3MIP,LUMIP,OMIP,PMIP,ScenarioMIP,VolMIP
3 | Iron limitation of Calcareous Phytoplankton | 1.0 |  |  | limfecalc | iron_limitation_of_calcareous_phytoplankton | time: mean |  | real | longitude latitude time | limfecalc | ocnBgchem | mon | area: areacello | Omon ((isd.003)) | Omon_oth | 77 | baa0449c-e5dd-11e5-8482-ac72891c3257 | 4e0d59a6102625043f701d5527c44957 | f7ddef0c-562c-11e6-a2a4-ac72891c3257 | Temporal mean, Global field (single level) [XY-na] [tmean] | AerChemMIP,C4MIP,FAFMIP,GMMIP,HighResMIP,OMIP | AerChemMIP,C4MIP,CMIP6,DAMIP,DECK,FAFMIP,GMMIP,GeoMIP,HighResMIP,LS3MIP,LUMIP,OMIP,ScenarioMIP
2 | Temperature Flux due to Runoff Expressed as Heat Flux into Sea Water | W m-2 |  |  | hfrunoffds | temperature_flux_due_to_runoff_expressed_as_heat_flux_into_sea_water | time: mean |  | real | longitude latitude olevel time | hfrunoffds | ocean | mon | area: areacello volume: volcello | Omon ((isd.003)) | Omon_3d | 78 | baa68000-e5dd-11e5-8482-ac72891c3257 | 155ede0bff2578a736e6379552483f4e | f7e4000e-562c-11e6-a2a4-ac72891c3257 | Temporal mean, Global ocean field on model levels [XY-O] [tmean] | AerChemMIP,C4MIP,CFMIP,FAFMIP,GMMIP,HighResMIP,OMIP,PMIP,VolMIP | AerChemMIP,C4MIP,CFMIP,CMIP6,DAMIP,DECK,FAFMIP,GMMIP,GeoMIP,HighResMIP,LS3MIP,LUMIP,OMIP,PMIP,ScenarioMIP,VolMIP
3 | Iron limitation of Picophytoplankton | 1.0 |  |  | limfepico | iron_limitation_of_picophytoplankton | time: mean |  | real | longitude latitude time | limfepico | ocnBgchem | mon | area: areacello | Omon ((isd.003)) | Omon_oth | 78 | baa048b6-e5dd-11e5-8482-ac72891c3257 | b73b4f189e333c9c2426d55fbdfad32f | f7ddef0c-562c-11e6-a2a4-ac72891c3257 | Temporal mean, Global field (single level) [XY-na] [tmean] | AerChemMIP,C4MIP,FAFMIP,GMMIP,HighResMIP,OMIP | AerChemMIP,C4MIP,CMIP6,DAMIP,DECK,FAFMIP,GMMIP,GeoMIP,HighResMIP,LS3MIP,LUMIP,OMIP,ScenarioMIP
2 | Temperature Flux due to Runoff Expressed as Heat Flux into Sea Water | W m-2 |  |  | hfrunoffds | temperature_flux_due_to_runoff_expressed_as_heat_flux_into_sea_water | time: mean |  | real | longitude latitude time | hfrunoffds2d | ocean | mon | area: areacello | Omon ((isd.003)) | Omon_oth | 79 | baa6842e-e5dd-11e5-8482-ac72891c3257 | 155ede0bff2578a736e6379552483f4e | f7ddef0c-562c-11e6-a2a4-ac72891c3257 | Temporal mean, Global field (single level) [XY-na] [tmean] | AerChemMIP,C4MIP,FAFMIP,GMMIP,HighResMIP,OMIP,PMIP,VolMIP | AerChemMIP,C4MIP,CMIP6,DAMIP,DECK,FAFMIP,GMMIP,GeoMIP,HighResMIP,LS3MIP,LUMIP,OMIP,PMIP,ScenarioMIP,VolMIP
3 | Iron Limitation of Other Phytoplankton | 1.0 |  |  | limfemisc | iron_limitation_of_miscellaneous_phytoplankton | time: mean |  | real | longitude latitude time | limfemisc | ocnBgchem | mon | area: areacello | Omon ((isd.003)) | Omon_oth | 79 | baa04cda-e5dd-11e5-8482-ac72891c3257 | 86b89f8138a6ec9830def56892753017 | f7ddef0c-562c-11e6-a2a4-ac72891c3257 | Temporal mean, Global field (single level) [XY-na] [tmean] | AerChemMIP,C4MIP,FAFMIP,GMMIP,HighResMIP,OMIP | AerChemMIP,C4MIP,CMIP6,DAMIP,DECK,FAFMIP,GMMIP,GeoMIP,HighResMIP,LS3MIP,LUMIP,OMIP,ScenarioMIP
2 | Heat Flux into Sea Water due to Snow Thermodynamics | W m-2 |  |  | hfsnthermds | heat_flux_into_sea_water_due_to_snow_thermodynamics | time: mean |  | real | longitude latitude olevel time | hfsnthermds | ocean | mon | area: areacello volume: volcello | Omon ((isd.003)) | Omon_3d | 80 | baa68852-e5dd-11e5-8482-ac72891c3257 | 22fae57fa6f2e7e2744a3a9fe3c0dbca | f7e4000e-562c-11e6-a2a4-ac72891c3257 | Temporal mean, Global ocean field on model levels [XY-O] [tmean] | AerChemMIP,C4MIP,CFMIP,FAFMIP,GMMIP,HighResMIP,OMIP,PMIP,VolMIP | AerChemMIP,C4MIP,CFMIP,CMIP6,DAMIP,DECK,FAFMIP,GMMIP,GeoMIP,HighResMIP,LS3MIP,LUMIP,OMIP,PMIP,ScenarioMIP,VolMIP
1 | Primary Organic Carbon Production by All Types of Phytoplankton | mol m-2 s-1 | Vertically integrated total primary (organic carbon) production by phytoplankton. This should equal the sum of intpdiat+intpphymisc, but those individual components may be unavailable in some models. | Vertically integrated total primary (organic carbon) production by phytoplankton. This should equal the sum of intpdiat+intpphymisc, but those individual components may be unavailable in some models. | intpp | net_primary_mole_productivity_of_carbon_by_phytoplankton | time: mean |  | real | longitude latitude time | intpp | ocnBgchem | mon | area: areacello | Omon ((isd.003)) | Omon_oth | 80 | baa054f0-e5dd-11e5-8482-ac72891c3257 | f240d371c4585a7647bd775cc97abbee | f7ddef0c-562c-11e6-a2a4-ac72891c3257 | Temporal mean, Global field (single level) [XY-na] [tmean] | AerChemMIP,C4MIP,DCPP,FAFMIP,GMMIP,HighResMIP,OMIP,VIACSAB | AerChemMIP,C4MIP,CFMIP,CMIP6,DAMIP,DCPP,DECK,FAFMIP,GMMIP,GeoMIP,HighResMIP,ISMIP6,LS3MIP,LUMIP,OMIP,PMIP,ScenarioMIP
2 | Heat Flux into Sea Water due to Snow Thermodynamics | W m-2 |  |  | hfsnthermds | heat_flux_into_sea_water_due_to_snow_thermodynamics | time: mean |  | real | longitude latitude time | hfsnthermds2d | ocean | mon | area: areacello | Omon ((isd.003)) | Omon_oth | 81 | baa68c80-e5dd-11e5-8482-ac72891c3257 | 22fae57fa6f2e7e2744a3a9fe3c0dbca | f7ddef0c-562c-11e6-a2a4-ac72891c3257 | Temporal mean, Global field (single level) [XY-na] [tmean] | AerChemMIP,C4MIP,FAFMIP,GMMIP,HighResMIP,OMIP,PMIP,VolMIP | AerChemMIP,C4MIP,CMIP6,DAMIP,DECK,FAFMIP,GMMIP,GeoMIP,HighResMIP,LS3MIP,LUMIP,OMIP,PMIP,ScenarioMIP,VolMIP
2 | Primary Organic Carbon Production by Phytoplankton Based on Nitrate Uptake Alone | mol m-2 s-1 | Vertically integrated primary (organic carbon) production by phytoplankton based on nitrate uptake alone | Vertically integrated primary (organic carbon) production by phytoplankton based on nitrate uptake alone | intpnitrate | net_primary_mole_productivity_of_carbon_due_to_nitrate_utilization | time: mean |  | real | longitude latitude time | intpnitrate | ocnBgchem | mon | area: areacello | Omon ((isd.003)) | Omon_oth | 81 | baa0590a-e5dd-11e5-8482-ac72891c3257 | de79d5e699a54aa702046c0fce40ef4a | f7ddef0c-562c-11e6-a2a4-ac72891c3257 | Temporal mean, Global field (single level) [XY-na] [tmean] | AerChemMIP,C4MIP,FAFMIP,GMMIP,HighResMIP,OMIP,VIACSAB | AerChemMIP,C4MIP,CFMIP,CMIP6,DAMIP,DCPP,DECK,FAFMIP,GMMIP,GeoMIP,HighResMIP,ISMIP6,LS3MIP,LUMIP,OMIP,PMIP,ScenarioMIP
1 | Heat Flux into Sea Water due to Frazil Ice Formation | W m-2 |  |  | hfsifrazil | heat_flux_into_sea_water_due_to_freezing_of_frazil_ice | time: mean |  | real | longitude latitude olevel time | hfsifrazil | ocean seaIce | mon | area: areacello volume: volcello | Omon ((isd.003)) | Omon_3d | 82 | baa690b8-e5dd-11e5-8482-ac72891c3257 | 1b7e762395c4de9ec5c5c7bda3ce3781 | f7e4000e-562c-11e6-a2a4-ac72891c3257 | Temporal mean, Global ocean field on model levels [XY-O] [tmean] | AerChemMIP,C4MIP,CFMIP,DAMIP,FAFMIP,GMMIP,HighResMIP,OMIP,PMIP,VolMIP | AerChemMIP,C4MIP,CFMIP,CMIP6,DAMIP,DECK,FAFMIP,GMMIP,GeoMIP,HighResMIP,LS3MIP,LUMIP,OMIP,PMIP,ScenarioMIP,VolMIP
2 | Primary Organic Carbon Production by Diatoms | mol m-2 s-1 | Vertically integrated primary (organic carbon) production by the diatom phytoplankton component alone | Vertically integrated primary (organic carbon) production by the diatom phytoplankton component alone | intppdiat | net_primary_mole_productivity_of_carbon_by_diatoms | time: mean |  | real | longitude latitude time | intppdiat | ocnBgchem | mon | area: areacello | Omon ((isd.003)) | Omon_oth | 82 | baa05d2e-e5dd-11e5-8482-ac72891c3257 | e527e1f0-dd83-11e5-9194-ac72891c3257 | f7ddef0c-562c-11e6-a2a4-ac72891c3257 | Temporal mean, Global field (single level) [XY-na] [tmean] | AerChemMIP,C4MIP,FAFMIP,GMMIP,HighResMIP,OMIP | AerChemMIP,C4MIP,CMIP6,DAMIP,DECK,FAFMIP,GMMIP,GeoMIP,HighResMIP,LS3MIP,LUMIP,OMIP,ScenarioMIP
1 | Heat Flux into Sea Water due to Frazil Ice Formation | W m-2 |  |  | hfsifrazil | heat_flux_into_sea_water_due_to_freezing_of_frazil_ice | time: mean |  | real | longitude latitude time | hfsifrazil2d | ocean seaIce | mon | area: areacello | Omon ((isd.003)) | Omon_oth | 83 | baa69504-e5dd-11e5-8482-ac72891c3257 | 1b7e762395c4de9ec5c5c7bda3ce3781 | f7ddef0c-562c-11e6-a2a4-ac72891c3257 | Temporal mean, Global field (single level) [XY-na] [tmean] | AerChemMIP,C4MIP,FAFMIP,GMMIP,HighResMIP,OMIP,PMIP,VolMIP | AerChemMIP,C4MIP,CMIP6,DAMIP,DECK,FAFMIP,GMMIP,GeoMIP,HighResMIP,LS3MIP,LUMIP,OMIP,PMIP,ScenarioMIP,VolMIP
3 | Net Primary Mole Productivity of Carbon by Diazotrophs | mol m-2 s-1 |  |  | intppdiaz | net_primary_mole_productivity_of_carbon_by_diazotrophs | time: mean |  | real | longitude latitude time | intppdiaz | ocnBgchem | mon | area: areacello | Omon ((isd.003)) | Omon_oth | 83 | baa063d2-e5dd-11e5-8482-ac72891c3257 | e52807e8-dd83-11e5-9194-ac72891c3257 | f7ddef0c-562c-11e6-a2a4-ac72891c3257 | Temporal mean, Global field (single level) [XY-na] [tmean] | AerChemMIP,C4MIP,FAFMIP,GMMIP,HighResMIP,OMIP | AerChemMIP,C4MIP,CMIP6,DAMIP,DECK,FAFMIP,GMMIP,GeoMIP,HighResMIP,LS3MIP,LUMIP,OMIP,ScenarioMIP
1 | Heat Flux into Sea Water due to Sea Ice Thermodynamics | W m-2 |  |  | hfsithermds | heat_flux_into_sea_water_due_to_sea_ice_thermodynamics | time: mean |  | real | longitude latitude olevel time | hfsithermds | ocean seaIce | mon | area: areacello volume: volcello | Omon ((isd.003)) | Omon_3d | 84 | baa69932-e5dd-11e5-8482-ac72891c3257 | 3c3c5dd123549a30b16629372383b8ba | f7e4000e-562c-11e6-a2a4-ac72891c3257 | Temporal mean, Global ocean field on model levels [XY-O] [tmean] | AerChemMIP,C4MIP,CFMIP,DAMIP,FAFMIP,GMMIP,HighResMIP,OMIP,PMIP,VolMIP | AerChemMIP,C4MIP,CFMIP,CMIP6,DAMIP,DECK,FAFMIP,GMMIP,GeoMIP,HighResMIP,LS3MIP,LUMIP,OMIP,PMIP,ScenarioMIP,VolMIP
3 | Net Primary Mole Productivity of Carbon by Calcareous Phytoplankton | mol m-2 s-1 |  |  | intppcalc | net_primary_mole_productivity_of_carbon_by_calcareous_phytoplankton | time: mean |  | real | longitude latitude time | intppcalc | ocnBgchem | mon | area: areacello | Omon ((isd.003)) | Omon_oth | 84 | baa069c2-e5dd-11e5-8482-ac72891c3257 | e5284596-dd83-11e5-9194-ac72891c3257 | f7ddef0c-562c-11e6-a2a4-ac72891c3257 | Temporal mean, Global field (single level) [XY-na] [tmean] | AerChemMIP,C4MIP,FAFMIP,GMMIP,HighResMIP,OMIP | AerChemMIP,C4MIP,CMIP6,DAMIP,DECK,FAFMIP,GMMIP,GeoMIP,HighResMIP,LS3MIP,LUMIP,OMIP,ScenarioMIP
1 | Heat Flux into Sea Water due to Sea Ice Thermodynamics | W m-2 |  |  | hfsithermds | heat_flux_into_sea_water_due_to_sea_ice_thermodynamics | time: mean |  | real | longitude latitude time | hfsithermds2d | ocean seaIce | mon | area: areacello | Omon ((isd.003)) | Omon_oth | 85 | baa69d60-e5dd-11e5-8482-ac72891c3257 | 3c3c5dd123549a30b16629372383b8ba | f7ddef0c-562c-11e6-a2a4-ac72891c3257 | Temporal mean, Global field (single level) [XY-na] [tmean] | AerChemMIP,C4MIP,FAFMIP,GMMIP,HighResMIP,OMIP,PMIP,VolMIP | AerChemMIP,C4MIP,CMIP6,DAMIP,DECK,FAFMIP,GMMIP,GeoMIP,HighResMIP,LS3MIP,LUMIP,OMIP,PMIP,ScenarioMIP,VolMIP
3 | Net Primary Mole Productivity of Carbon by Picophytoplankton | mol m-2 s-1 |  |  | intpppico | net_primary_mole_productivity_of_carbon_by_picophytoplankton | time: mean |  | real | longitude latitude time | intpppico | ocnBgchem | mon | area: areacello | Omon ((isd.003)) | Omon_oth | 85 | baa0749e-e5dd-11e5-8482-ac72891c3257 | e5287110-dd83-11e5-9194-ac72891c3257 | f7ddef0c-562c-11e6-a2a4-ac72891c3257 | Temporal mean, Global field (single level) [XY-na] [tmean] | AerChemMIP,C4MIP,FAFMIP,GMMIP,HighResMIP,OMIP | AerChemMIP,C4MIP,CMIP6,DAMIP,DECK,FAFMIP,GMMIP,GeoMIP,HighResMIP,LS3MIP,LUMIP,OMIP,ScenarioMIP
2 | Heat Flux into Sea Water due to Iceberg Thermodynamics | W m-2 |  |  | hfibthermds | heat_flux_into_sea_water_due_to_iceberg_thermodynamics | time: mean |  | real | longitude latitude olevel time | hfibthermds | ocean | mon | area: areacello volume: volcello | Omon ((isd.003)) | Omon_3d | 86 | baa6a18e-e5dd-11e5-8482-ac72891c3257 | bd938fec017c18d3eee106db55f924c5 | f7e4000e-562c-11e6-a2a4-ac72891c3257 | Temporal mean, Global ocean field on model levels [XY-O] [tmean] | AerChemMIP,C4MIP,CFMIP,FAFMIP,GMMIP,HighResMIP,OMIP,PMIP,VolMIP | AerChemMIP,C4MIP,CFMIP,CMIP6,DAMIP,DECK,FAFMIP,GMMIP,GeoMIP,HighResMIP,LS3MIP,LUMIP,OMIP,PMIP,ScenarioMIP,VolMIP
3 | Primary Organic Carbon Production by Other Phytoplankton | mol m-2 s-1 | Vertically integrated total primary (organic carbon) production by other phytoplankton components alone | Vertically integrated total primary (organic carbon) production by other phytoplankton components alone | intppmisc | net_primary_mole_productivity_of_carbon_by_miscellaneous_phytoplankton | time: mean |  | real | longitude latitude time | intppmisc | ocnBgchem | mon | area: areacello | Omon ((isd.003)) | Omon_oth | 86 | baa079e4-e5dd-11e5-8482-ac72891c3257 | e5289ab4-dd83-11e5-9194-ac72891c3257 | f7ddef0c-562c-11e6-a2a4-ac72891c3257 | Temporal mean, Global field (single level) [XY-na] [tmean] | AerChemMIP,C4MIP,FAFMIP,GMMIP,HighResMIP,OMIP | AerChemMIP,C4MIP,CMIP6,DAMIP,DECK,FAFMIP,GMMIP,GeoMIP,HighResMIP,LS3MIP,LUMIP,OMIP,ScenarioMIP
2 | Heat Flux into Sea Water due to Iceberg Thermodynamics | W m-2 |  |  | hfibthermds | heat_flux_into_sea_water_due_to_iceberg_thermodynamics | time: mean |  | real | longitude latitude time | hfibthermds2d | ocean | mon | area: areacello | Omon ((isd.003)) | Omon_oth | 87 | baa6a5bc-e5dd-11e5-8482-ac72891c3257 | bd938fec017c18d3eee106db55f924c5 | f7ddef0c-562c-11e6-a2a4-ac72891c3257 | Temporal mean, Global field (single level) [XY-na] [tmean] | AerChemMIP,C4MIP,FAFMIP,GMMIP,HighResMIP,OMIP,PMIP,VolMIP | AerChemMIP,C4MIP,CMIP6,DAMIP,DECK,FAFMIP,GMMIP,GeoMIP,HighResMIP,LS3MIP,LUMIP,OMIP,PMIP,ScenarioMIP,VolMIP
3 | Nitrogen Production | mol m-2 s-1 | Vertically integrated biogenic nitrogen production | Vertically integrated biogenic nitrogen production | intpbn | tendency_of_ocean_mole_content_of_nitrogen_due_to_biological_production | time: mean |  | real | longitude latitude time | intpbn | ocnBgchem | mon | area: areacello | Omon ((isd.003)) | Omon_oth | 87 | baa07e58-e5dd-11e5-8482-ac72891c3257 | 4f6a8297671856ee117fa285ad5d6e88 | f7ddef0c-562c-11e6-a2a4-ac72891c3257 | Temporal mean, Global field (single level) [XY-na] [tmean] | AerChemMIP,C4MIP,FAFMIP,GMMIP,HighResMIP,OMIP | AerChemMIP,C4MIP,CMIP6,DAMIP,DECK,FAFMIP,GMMIP,GeoMIP,HighResMIP,LS3MIP,LUMIP,OMIP,ScenarioMIP
3 | Phosphorus Production | mol m-2 s-1 | Vertically integrated biogenic phosphorus production | Vertically integrated biogenic phosphorus production | intpbp | tendency_of_ocean_mole_content_of_phosphorus_due_to_biological_production | time: mean |  | real | longitude latitude time | intpbp | ocnBgchem | mon | area: areacello | Omon ((isd.003)) | Omon_oth | 88 | baa08420-e5dd-11e5-8482-ac72891c3257 | 923468afd1b3d19662d02978682c305f | f7ddef0c-562c-11e6-a2a4-ac72891c3257 | Temporal mean, Global field (single level) [XY-na] [tmean] | AerChemMIP,C4MIP,FAFMIP,GMMIP,HighResMIP,OMIP | AerChemMIP,C4MIP,CMIP6,DAMIP,DECK,FAFMIP,GMMIP,GeoMIP,HighResMIP,LS3MIP,LUMIP,OMIP,ScenarioMIP
2 | surface downwelling longwave radiation | W m-2 |  | This is defined as "where ice_free_sea over sea" | rlds | surface_downwelling_longwave_flux_in_air | area: mean where ice_free_sea over sea time: mean | down | real | longitude latitude time | rlds | ocean | mon | area: areacello | Omon ((isd.003)) | Omon_oth | 88 | baa6a9ea-e5dd-11e5-8482-ac72891c3257 | 70d7d6fc0e9c2f14624a0270bf2b99b9 | f948921c-80ba-11e6-ab6e-5404a60d96b5 | Temporal mean, Global field (single level) [XY-na] [amnifs-tmn] | AerChemMIP,C4MIP,FAFMIP,GMMIP,HighResMIP,OMIP,PMIP,VIACSAB,VolMIP | AerChemMIP,C4MIP,CFMIP,CMIP6,DAMIP,DECK,FAFMIP,GMMIP,GeoMIP,HighResMIP,LS3MIP,LUMIP,OMIP,PMIP,ScenarioMIP,VolMIP
2 | Surface Upward Latent Heat Flux | W m-2 |  | This is defined as "where ice_free_sea over sea" | hfls | surface_upward_latent_heat_flux | area: mean where ice_free_sea over sea time: mean | down | real | longitude latitude time | hfls | ocean | mon | area: areacello | Omon ((isd.003)) | Omon_oth | 89 | baa6ae0e-e5dd-11e5-8482-ac72891c3257 | 95cbf6ac889c8fe7d92e20e8c34960d1 | f948921c-80ba-11e6-ab6e-5404a60d96b5 | Temporal mean, Global field (single level) [XY-na] [amnifs-tmn] | AerChemMIP,C4MIP,FAFMIP,GMMIP,HighResMIP,OMIP,PMIP,VIACSAB,VolMIP | AerChemMIP,C4MIP,CMIP6,DAMIP,DECK,FAFMIP,GMMIP,GeoMIP,HighResMIP,LS3MIP,LUMIP,OMIP,PMIP,ScenarioMIP,VolMIP
3 | Iron Production | mol m-2 s-1 | Vertically integrated biogenic iron production | Vertically integrated biogenic iron production | intpbfe | tendency_of_ocean_mole_content_of_iron_due_to_biological_production | time: mean |  | real | longitude latitude time | intpbfe | ocnBgchem | mon | area: areacello | Omon ((isd.003)) | Omon_oth | 89 | baa08984-e5dd-11e5-8482-ac72891c3257 | 28d5c13c016320943983914bc63e6abd | f7ddef0c-562c-11e6-a2a4-ac72891c3257 | Temporal mean, Global field (single level) [XY-na] [tmean] | AerChemMIP,C4MIP,FAFMIP,GMMIP,HighResMIP,OMIP,VIACSAB | AerChemMIP,C4MIP,CFMIP,CMIP6,DAMIP,DECK,FAFMIP,GMMIP,GeoMIP,HighResMIP,ISMIP6,LS3MIP,LUMIP,OMIP,PMIP,ScenarioMIP
2 | Surface Upward Sensible Heat Flux | W m-2 |  | This is defined as "where ice_free_sea over sea" | hfss | surface_upward_sensible_heat_flux | area: mean where ice_free_sea over sea time: mean | down | real | longitude latitude time | hfss | ocean | mon | area: areacello | Omon ((isd.003)) | Omon_oth | 90 | baa6b23c-e5dd-11e5-8482-ac72891c3257 | a13ed886b17e20cdae8b89b9ff8e4610 | f948921c-80ba-11e6-ab6e-5404a60d96b5 | Temporal mean, Global field (single level) [XY-na] [amnifs-tmn] | AerChemMIP,C4MIP,FAFMIP,GMMIP,HighResMIP,OMIP,PMIP,VIACSAB,VolMIP | AerChemMIP,C4MIP,CMIP6,DAMIP,DECK,FAFMIP,GMMIP,GeoMIP,HighResMIP,LS3MIP,LUMIP,OMIP,PMIP,ScenarioMIP,VolMIP
3 | Silica Production | mol m-2 s-1 | Vertically integrated biogenic silica production | Vertically integrated biogenic silica production | intpbsi | tendency_of_ocean_mole_content_of_silicon_due_to_biological_production | time: mean |  | real | longitude latitude time | intpbsi | ocnBgchem | mon | area: areacello | Omon ((isd.003)) | Omon_oth | 90 | baa08f6a-e5dd-11e5-8482-ac72891c3257 | 351cb82f1f858d9c0e1094eaf477c9bc | f7ddef0c-562c-11e6-a2a4-ac72891c3257 | Temporal mean, Global field (single level) [XY-na] [tmean] | AerChemMIP,C4MIP,FAFMIP,GMMIP,HighResMIP,OMIP,VIACSAB | AerChemMIP,C4MIP,CFMIP,CMIP6,DAMIP,DECK,FAFMIP,GMMIP,GeoMIP,HighResMIP,ISMIP6,LS3MIP,LUMIP,OMIP,PMIP,ScenarioMIP
3 | Calcite Production | mol m-2 s-1 | Vertically integrated calcite production | Vertically integrated calcite production | intpcalcite | tendency_of_ocean_mole_content_of_calcite_expressed_as_carbon_due_to_biological_production | time: mean |  | real | longitude latitude time | intpcalcite | ocnBgchem | mon | area: areacello | Omon ((isd.003)) | Omon_oth | 91 | baa0944c-e5dd-11e5-8482-ac72891c3257 | c1a2f2eeee3b74cd94a2946050785278 | f7ddef0c-562c-11e6-a2a4-ac72891c3257 | Temporal mean, Global field (single level) [XY-na] [tmean] | AerChemMIP,C4MIP,FAFMIP,GMMIP,GeoMIP,HighResMIP,OMIP,VIACSAB | AerChemMIP,C4MIP,CFMIP,CMIP6,DAMIP,DECK,FAFMIP,GMMIP,GeoMIP,HighResMIP,ISMIP6,LS3MIP,LUMIP,OMIP,ScenarioMIP
2 | Net Downward Shortwave Radiation at Sea Water Surface | W m-2 | This is the flux into the surface of liquid sea water only. This excludes shortwave flux absorbed by sea ice, but includes any light that passes through the ice and is absorbed by the ocean. | This is the flux into the surface of liquid sea water only. This excludes shortwave flux absorbed by sea ice, but includes any light that passes through the ice and is absorbed by the ocean. | rsntds | net_downward_shortwave_flux_at_sea_water_surface | time: mean | down | real | longitude latitude time | rsntds | ocean | mon | area: areacello | Omon ((isd.003)) | Omon_oth | 91 | baa6b66a-e5dd-11e5-8482-ac72891c3257 | 1ace52320dc433dd648bb3dfbfc79935 | f7ddef0c-562c-11e6-a2a4-ac72891c3257 | Temporal mean, Global field (single level) [XY-na] [tmean] | AerChemMIP,C4MIP,FAFMIP,GMMIP,HighResMIP,OMIP,PMIP,VIACSAB,VolMIP | AerChemMIP,C4MIP,CFMIP,CMIP6,DAMIP,DECK,FAFMIP,GMMIP,GeoMIP,HighResMIP,LS3MIP,LUMIP,OMIP,PMIP,ScenarioMIP,VolMIP
3 | Aragonite Production | mol m-2 s-1 | Vertically integrated aragonite production | Vertically integrated aragonite production | intparag | tendency_of_ocean_mole_content_of_aragonite_expressed_as_carbon_due_to_biological_production | time: mean |  | real | longitude latitude time | intparag | ocnBgchem | mon | area: areacello | Omon ((isd.003)) | Omon_oth | 92 | baa0999c-e5dd-11e5-8482-ac72891c3257 | baf651d5dbd448df196faedae8a97b22 | f7ddef0c-562c-11e6-a2a4-ac72891c3257 | Temporal mean, Global field (single level) [XY-na] [tmean] | AerChemMIP,C4MIP,FAFMIP,GMMIP,GeoMIP,HighResMIP,OMIP,VIACSAB | AerChemMIP,C4MIP,CFMIP,CMIP6,DAMIP,DECK,FAFMIP,GMMIP,GeoMIP,HighResMIP,ISMIP6,LS3MIP,LUMIP,OMIP,ScenarioMIP
2 | Downwelling Shortwave Radiation in Sea Water | W m-2 |  |  | rsdo | downwelling_shortwave_flux_in_sea_water | time: mean | down | real | longitude latitude olevel time | rsdo | ocean | mon | area: areacello volume: volcello | Omon ((isd.003)) | Omon_3d | 92 | baa6ba98-e5dd-11e5-8482-ac72891c3257 | 749bcc09df8dd3d042e7954b42970906 | f7e4000e-562c-11e6-a2a4-ac72891c3257 | Temporal mean, Global ocean field on model levels [XY-O] [tmean] | AerChemMIP,C4MIP,CFMIP,FAFMIP,GMMIP,HighResMIP,OMIP,VIACSAB | AerChemMIP,C4MIP,CFMIP,CMIP6,DAMIP,DECK,FAFMIP,GMMIP,GeoMIP,HighResMIP,LS3MIP,LUMIP,OMIP,PMIP,ScenarioMIP
1 | Downward Flux of Particle Organic Carbon | mol m-2 s-1 | Downward flux of particulate organic carbon at 100m |  | expc100 | sinking_mole_flux_of_particulate_organic_matter_expressed_as_carbon_in_sea_water | area: mean where sea time: mean | down | real | longitude latitude time depth100m | expc100 | ocnBgchem | mon | area: areacello | Omon ((isd.003)) | Omon_oth | 93 | baa09dca-e5dd-11e5-8482-ac72891c3257 | e528c4ee-dd83-11e5-9194-ac72891c3257 | f948813c-80ba-11e6-ab6e-5404a60d96b5 | Temporal mean, Global field (single level) [XY-na] {:depth100m} [amse-tmn] | AerChemMIP,C4MIP,DCPP,FAFMIP,GMMIP,HighResMIP,OMIP,PMIP,VolMIP | AerChemMIP,C4MIP,CMIP6,DAMIP,DCPP,DECK,FAFMIP,GMMIP,GeoMIP,HighResMIP,LS3MIP,LUMIP,OMIP,PMIP,ScenarioMIP,VolMIP
1 | Heat Flux Correction | W m-2 |  |  | hfcorr | heat_flux_correction | time: mean | down | real | longitude latitude time | hfcorr | ocean | mon | area: areacello | Omon ((isd.003)) | Omon_oth | 93 | baa6beda-e5dd-11e5-8482-ac72891c3257 | 0312fb7cbaaff353e66b17c21fb13482 | f7ddef0c-562c-11e6-a2a4-ac72891c3257 | Temporal mean, Global field (single level) [XY-na] [tmean] | AerChemMIP,C4MIP,DAMIP,FAFMIP,GMMIP,HighResMIP,OMIP,PMIP,VIACSAB,VolMIP | AerChemMIP,C4MIP,CMIP6,DAMIP,DECK,FAFMIP,GMMIP,GeoMIP,HighResMIP,LS3MIP,LUMIP,OMIP,PMIP,ScenarioMIP,VolMIP
3 | Downward Flux of Particulate Nitrogen | mol m-2 s-1 |  |  | expn100 | sinking_mole_flux_of_particulate_nitrogen_in_sea_water | area: mean where sea time: mean | down | real | longitude latitude time depth100m | expn100 | ocnBgchem | mon | area: areacello | Omon ((isd.003)) | Omon_oth | 94 | baa0a1f8-e5dd-11e5-8482-ac72891c3257 | e528eea6-dd83-11e5-9194-ac72891c3257 | f948813c-80ba-11e6-ab6e-5404a60d96b5 | Temporal mean, Global field (single level) [XY-na] {:depth100m} [amse-tmn] | AerChemMIP,C4MIP,FAFMIP,GMMIP,HighResMIP,OMIP | AerChemMIP,C4MIP,CMIP6,DAMIP,DECK,FAFMIP,GMMIP,GeoMIP,HighResMIP,LS3MIP,LUMIP,OMIP,ScenarioMIP
1 | Downward Heat Flux at Sea Water Surface | W m-2 | This is the net flux of heat entering the liquid water column through its upper surface (excluding any "flux adjustment") . | This is the net flux of heat entering the liquid water column through its upper surface (excluding any "flux adjustment") . | hfds | surface_downward_heat_flux_in_sea_water | time: mean | down | real | longitude latitude time | hfds | ocean | mon | area: areacello | Omon ((isd.003)) | Omon_oth | 94 | baa6c33a-e5dd-11e5-8482-ac72891c3257 | db14915fa8f71225f7775d0d922197ec | f7ddef0c-562c-11e6-a2a4-ac72891c3257 | Temporal mean, Global field (single level) [XY-na] [tmean] | AerChemMIP,C4MIP,DAMIP,DCPP,FAFMIP,GMMIP,HighResMIP,OMIP,PMIP,VIACSAB,VolMIP | AerChemMIP,C4MIP,CMIP6,DAMIP,DCPP,DECK,FAFMIP,GMMIP,GeoMIP,HighResMIP,LS3MIP,LUMIP,OMIP,PMIP,ScenarioMIP,VolMIP
3 | Downward Flux of Particulate Phosphorus | mol m-2 s-1 |  |  | expp100 | sinking_mole_flux_of_particulate_phosphorus_in_sea_water | area: mean where sea time: mean | down | real | longitude latitude time depth100m | expp100 | ocnBgchem | mon | area: areacello | Omon ((isd.003)) | Omon_oth | 95 | baa0a626-e5dd-11e5-8482-ac72891c3257 | e529185e-dd83-11e5-9194-ac72891c3257 | f948813c-80ba-11e6-ab6e-5404a60d96b5 | Temporal mean, Global field (single level) [XY-na] {:depth100m} [amse-tmn] | AerChemMIP,C4MIP,FAFMIP,GMMIP,HighResMIP,OMIP | AerChemMIP,C4MIP,CMIP6,DAMIP,DECK,FAFMIP,GMMIP,GeoMIP,HighResMIP,LS3MIP,LUMIP,OMIP,ScenarioMIP
2 | Surface Downward X Stress | N m-2 | This is the stress on the liquid ocean from overlying atmosphere, sea ice, ice shelf, etc. | This is the stress on the liquid ocean from overlying atmosphere, sea ice, ice shelf, etc. | tauuo | surface_downward_x_stress | area: mean where sea time: mean | down | real | longitude latitude time | tauuo | ocean | mon | --OPT | Omon ((isd.003)) | Omon_oth | 95 | baa6cf38-e5dd-11e5-8482-ac72891c3257 | d1cfe9e20a66d3e922554248677efaba | 00b9aebc-8f1d-11e6-a5a6-ac72891c3257 | Temporal mean, Global field (single level) [XY-na] [amse-tmn] | AerChemMIP,C4MIP,FAFMIP,GMMIP,GeoMIP,HighResMIP,OMIP,VIACSAB | AerChemMIP,C4MIP,CFMIP,CMIP6,DAMIP,DECK,FAFMIP,GMMIP,GeoMIP,HighResMIP,LS3MIP,LUMIP,OMIP,PMIP,ScenarioMIP
3 | Downward Flux of Particulate Iron | mol m-2 s-1 |  |  | expfe100 | sinking_mole_flux_of_particulate_iron_in_sea_water | area: mean where sea time: mean | down | real | longitude latitude time depth100m | expfe100 | ocnBgchem | mon | area: areacello | Omon ((isd.003)) | Omon_oth | 96 | baa0aa54-e5dd-11e5-8482-ac72891c3257 | e5294338-dd83-11e5-9194-ac72891c3257 | f948813c-80ba-11e6-ab6e-5404a60d96b5 | Temporal mean, Global field (single level) [XY-na] {:depth100m} [amse-tmn] | AerChemMIP,C4MIP,FAFMIP,GMMIP,HighResMIP,OMIP | AerChemMIP,C4MIP,CMIP6,DAMIP,DECK,FAFMIP,GMMIP,GeoMIP,HighResMIP,LS3MIP,LUMIP,OMIP,ScenarioMIP
2 | Surface Downward Y Stress | N m-2 | This is the stress on the liquid ocean from overlying atmosphere, sea ice, ice shelf, etc. | This is the stress on the liquid ocean from overlying atmosphere, sea ice, ice shelf, etc. | tauvo | surface_downward_y_stress | area: mean where sea time: mean | down | real | longitude latitude time | tauvo | ocean | mon | --OPT | Omon ((isd.003)) | Omon_oth | 96 | baa6d366-e5dd-11e5-8482-ac72891c3257 | 593ed46e925a8bce9de9eb47f5e72632 | 00b9aebc-8f1d-11e6-a5a6-ac72891c3257 | Temporal mean, Global field (single level) [XY-na] [amse-tmn] | AerChemMIP,C4MIP,FAFMIP,GMMIP,GeoMIP,HighResMIP,OMIP,VIACSAB | AerChemMIP,C4MIP,CFMIP,CMIP6,DAMIP,DECK,FAFMIP,GMMIP,GeoMIP,HighResMIP,LS3MIP,LUMIP,OMIP,PMIP,ScenarioMIP
3 | Downward Flux of Particulate Silica | mol m-2 s-1 |  |  | expsi100 | 3cbe53c2-12cc-11e6-b2bc-ac72891c3257 | area: mean where sea time: mean | down | real | longitude latitude time depth100m | expsi100 | ocnBgchem | mon | area: areacello | Omon ((isd.003)) | Omon_oth | 97 | baa0ae8c-e5dd-11e5-8482-ac72891c3257 | e5296c0a-dd83-11e5-9194-ac72891c3257 | f948813c-80ba-11e6-ab6e-5404a60d96b5 | Temporal mean, Global field (single level) [XY-na] {:depth100m} [amse-tmn] | AerChemMIP,C4MIP,DCPP,FAFMIP,GMMIP,HighResMIP,OMIP,PMIP,VolMIP | AerChemMIP,C4MIP,CMIP6,DAMIP,DCPP,DECK,FAFMIP,GMMIP,GeoMIP,HighResMIP,LS3MIP,LUMIP,OMIP,PMIP,ScenarioMIP,VolMIP
2 | Surface Downward X Stress Correction | N m-2 | This is the stress on the liquid ocean from overlying atmosphere, sea ice, ice shelf, etc. | This is the stress on the liquid ocean from overlying atmosphere, sea ice, ice shelf, etc. | tauucorr | surface_downward_x_stress_correction | area: mean where sea time: mean | down | real | longitude latitude time | tauucorr | ocean | mon | --OPT | Omon ((isd.003)) | Omon_oth | 97 | baa6d78a-e5dd-11e5-8482-ac72891c3257 | 06942529e05aac1e9a39ca1f5737af2f | 00b9aebc-8f1d-11e6-a5a6-ac72891c3257 | Temporal mean, Global field (single level) [XY-na] [amse-tmn] | AerChemMIP,C4MIP,FAFMIP,GMMIP,HighResMIP,OMIP,VIACSAB | AerChemMIP,C4MIP,CFMIP,CMIP6,DAMIP,DECK,FAFMIP,GMMIP,GeoMIP,HighResMIP,LS3MIP,LUMIP,OMIP,PMIP,ScenarioMIP
1 | Downward Flux of Calcite | mol m-2 s-1 | Downward flux of Calcite at 100m |  | expcalc100 | sinking_mole_flux_of_calcite_expressed_as_carbon_in_sea_water | area: mean where sea time: mean | down | real | longitude latitude time depth100m | expcalc100 | ocnBgchem | mon | area: areacello | Omon ((isd.003)) | Omon_oth | 98 | baa0b2b0-e5dd-11e5-8482-ac72891c3257 | e52996a8-dd83-11e5-9194-ac72891c3257 | f948813c-80ba-11e6-ab6e-5404a60d96b5 | Temporal mean, Global field (single level) [XY-na] {:depth100m} [amse-tmn] | AerChemMIP,C4MIP,DCPP,FAFMIP,GMMIP,HighResMIP,OMIP,PMIP,VolMIP | AerChemMIP,C4MIP,CMIP6,DAMIP,DCPP,DECK,FAFMIP,GMMIP,GeoMIP,HighResMIP,LS3MIP,LUMIP,OMIP,PMIP,ScenarioMIP,VolMIP
2 | Surface Downward Y Stress Correction | N m-2 | This is the stress on the liquid ocean from overlying atmosphere, sea ice, ice shelf, etc. | This is the stress on the liquid ocean from overlying atmosphere, sea ice, ice shelf, etc. | tauvcorr | surface_downward_y_stress_correction | area: mean where sea time: mean | down | real | longitude latitude time | tauvcorr | ocean | mon | --OPT | Omon ((isd.003)) | Omon_oth | 98 | baa6dbb8-e5dd-11e5-8482-ac72891c3257 | ab495084beb82a29c24bf6c226fd0e57 | 00b9aebc-8f1d-11e6-a5a6-ac72891c3257 | Temporal mean, Global field (single level) [XY-na] [amse-tmn] | AerChemMIP,C4MIP,FAFMIP,GMMIP,HighResMIP,OMIP,VIACSAB | AerChemMIP,C4MIP,CFMIP,CMIP6,DAMIP,DECK,FAFMIP,GMMIP,GeoMIP,HighResMIP,LS3MIP,LUMIP,OMIP,PMIP,ScenarioMIP
1 | Downward Flux of Aragonite | mol m-2 s-1 | Downward flux of Aragonite at 100m |  | exparag100 | sinking_mole_flux_of_aragonite_expressed_as_carbon_in_sea_water | area: mean where sea time: mean | down | real | longitude latitude time depth100m | exparag100 | ocnBgchem | mon | area: areacello | Omon ((isd.003)) | Omon_oth | 99 | baa0b6de-e5dd-11e5-8482-ac72891c3257 | e529bf48-dd83-11e5-9194-ac72891c3257 | f948813c-80ba-11e6-ab6e-5404a60d96b5 | Temporal mean, Global field (single level) [XY-na] {:depth100m} [amse-tmn] | AerChemMIP,C4MIP,FAFMIP,GMMIP,HighResMIP,OMIP | AerChemMIP,C4MIP,CMIP6,DAMIP,DECK,FAFMIP,GMMIP,GeoMIP,HighResMIP,LS3MIP,LUMIP,OMIP,ScenarioMIP
1 | Depth Below Geoid of Ocean Layer | m | Depth below geoid |  | zfull | depth_below_geoid | time: mean |  | real | longitude latitude olevel time | zfull | ocean | mon | area: areacello volume: volcello | Omon ((isd.003)) | Omon_3d | 99 | baa6f77e-e5dd-11e5-8482-ac72891c3257 | 44471dd9799293cef70ac63fcdd2476e | f7e4000e-562c-11e6-a2a4-ac72891c3257 | Temporal mean, Global ocean field on model levels [XY-O] [tmean] | AerChemMIP,C4MIP,CFMIP,DAMIP,FAFMIP,GMMIP,HighResMIP,OMIP,VIACSAB | AerChemMIP,C4MIP,CFMIP,CMIP6,DAMIP,DCPP,DECK,FAFMIP,GMMIP,GeoMIP,HighResMIP,ISMIP6,LS3MIP,LUMIP,OMIP,PMIP,ScenarioMIP
2 | Dissolved Inorganic Carbon Content | kg m-2 | Vertically integrated DIC | Vertically integrated DIC | intdissic | ocean_mass_content_of_dissolved_inorganic_carbon | time: mean |  | real | longitude latitude time | intdissic | ocnBgchem | mon | area: areacello | Omon ((isd.003)) | Omon_oth | 100 | baa0bb02-e5dd-11e5-8482-ac72891c3257 | e529e892-dd83-11e5-9194-ac72891c3257 | f7ddef0c-562c-11e6-a2a4-ac72891c3257 | Temporal mean, Global field (single level) [XY-na] [tmean] | AerChemMIP,C4MIP,FAFMIP,GMMIP,HighResMIP,OMIP | AerChemMIP,C4MIP,CMIP6,DAMIP,DECK,FAFMIP,GMMIP,GeoMIP,HighResMIP,LS3MIP,LUMIP,OMIP,ScenarioMIP
1 | Depth Below Geoid of Interfaces Between Ocean Layers | m | Depth below geoid |  | zhalf | depth_below_geoid | time: mean |  | real | longitude latitude olevel time | zhalf | ocean | mon | area: areacello volume: volcello | Omon ((isd.003)) | Omon_3d | 100 | baa6fba2-e5dd-11e5-8482-ac72891c3257 | e4f788872546d474c64f89798a4cb8cb | f7e4000e-562c-11e6-a2a4-ac72891c3257 | Temporal mean, Global ocean field on model levels [XY-O] [tmean] | AerChemMIP,C4MIP,CFMIP,DAMIP,FAFMIP,GMMIP,HighResMIP,OMIP,VIACSAB | AerChemMIP,C4MIP,CFMIP,CMIP6,DAMIP,DECK,FAFMIP,GMMIP,GeoMIP,HighResMIP,LS3MIP,LUMIP,OMIP,PMIP,ScenarioMIP
2 | Dissolved Organic Carbon Content | kg m-2 | Vertically integrated DOC (explicit pools only) | Vertically integrated DOC (explicit pools only) | intdissoc | ocean_mass_content_of_dissolved_organic_carbon | time: mean |  | real | longitude latitude time | intdissoc | ocnBgchem | mon | area: areacello | Omon ((isd.003)) | Omon_oth | 101 | baa0bf30-e5dd-11e5-8482-ac72891c3257 | e52a1128-dd83-11e5-9194-ac72891c3257 | f7ddef0c-562c-11e6-a2a4-ac72891c3257 | Temporal mean, Global field (single level) [XY-na] [tmean] | AerChemMIP,C4MIP,FAFMIP,GMMIP,HighResMIP,OMIP | AerChemMIP,C4MIP,CMIP6,DAMIP,DECK,FAFMIP,GMMIP,GeoMIP,HighResMIP,LS3MIP,LUMIP,OMIP,ScenarioMIP
2 | Particulate Organic Carbon Content | kg m-2 | Vertically integrated POC | Vertically integrated POC | intpoc | ocean_mass_content_of_particulate_organic_carbon | time: mean |  | real | longitude latitude time | intpoc | ocnBgchem | mon | area: areacello | Omon ((isd.003)) | Omon_oth | 102 | baa0c37c-e5dd-11e5-8482-ac72891c3257 | ede7b0fb492e75c5fb9139996880695a | f7ddef0c-562c-11e6-a2a4-ac72891c3257 | Temporal mean, Global field (single level) [XY-na] [tmean] | AerChemMIP,C4MIP,FAFMIP,GMMIP,HighResMIP,OMIP | AerChemMIP,C4MIP,CMIP6,DAMIP,DECK,FAFMIP,GMMIP,GeoMIP,HighResMIP,LS3MIP,LUMIP,OMIP,ScenarioMIP
1 | Surface Aqueous Partial Pressure of CO2 | Pa |  |  | spco2 | surface_partial_pressure_of_carbon_dioxide_in_sea_water | time: mean |  | real | longitude latitude time | spco2 | ocnBgchem | mon | area: areacello | Omon ((isd.003)) | Omon_oth | 103 | baa0c7a0-e5dd-11e5-8482-ac72891c3257 | 88d79ec028b6e797cd2db6f00f9b6910 | f7ddef0c-562c-11e6-a2a4-ac72891c3257 | Temporal mean, Global field (single level) [XY-na] [tmean] | AerChemMIP,C4MIP,DCPP,FAFMIP,GMMIP,GeoMIP,HighResMIP,OMIP,VIACSAB | AerChemMIP,C4MIP,CMIP6,DAMIP,DCPP,DECK,FAFMIP,GMMIP,GeoMIP,HighResMIP,LS3MIP,LUMIP,OMIP,ScenarioMIP
3 | Delta PCO2 | Pa |  |  | dpco2 | surface_carbon_dioxide_partial_pressure_difference_between_sea_water_and_air | time: mean |  | real | longitude latitude time | dpco2 | ocnBgchem | mon | area: areacello | Omon ((isd.003)) | Omon_oth | 104 | baa0cbc4-e5dd-11e5-8482-ac72891c3257 | 011e37046b327b256ca0e6b5f8722699 | f7ddef0c-562c-11e6-a2a4-ac72891c3257 | Temporal mean, Global field (single level) [XY-na] [tmean] | AerChemMIP,C4MIP,FAFMIP,GMMIP,GeoMIP,HighResMIP,LUMIP,OMIP,PMIP,VolMIP | AerChemMIP,C4MIP,CMIP6,DAMIP,DECK,FAFMIP,GMMIP,GeoMIP,HighResMIP,LS3MIP,LUMIP,OMIP,PMIP,ScenarioMIP,VolMIP
3 | Delta PO2 | Pa |  |  | dpo2 | surface_molecular_oxygen_partial_pressure_difference_between_sea_water_and_air | time: mean |  | real | longitude latitude time | dpo2 | ocnBgchem | mon | area: areacello | Omon ((isd.003)) | Omon_oth | 105 | baa0cff2-e5dd-11e5-8482-ac72891c3257 | abe5993d07b8b52e770ed957b060f9ed | f7ddef0c-562c-11e6-a2a4-ac72891c3257 | Temporal mean, Global field (single level) [XY-na] [tmean] | AerChemMIP,C4MIP,FAFMIP,GMMIP,HighResMIP,OMIP | AerChemMIP,C4MIP,CMIP6,DAMIP,DECK,FAFMIP,GMMIP,GeoMIP,HighResMIP,LS3MIP,LUMIP,OMIP,ScenarioMIP
1 | Surface Downward CO2 Flux | kg m-2 s-1 | Gas exchange flux of CO2 (positive into ocean) | Gas exchange flux of CO2 (positive into ocean) | fgco2 | surface_downward_mass_flux_of_carbon_dioxide_expressed_as_carbon | time: mean | down | real | longitude latitude time | fgco2 | ocnBgchem | mon | area: areacello | Omon ((isd.003)) | Omon_oth | 106 | baa0d420-e5dd-11e5-8482-ac72891c3257 | f64c4ac230024801b1f140d806a00972 | f7ddef0c-562c-11e6-a2a4-ac72891c3257 | Temporal mean, Global field (single level) [XY-na] [tmean] | AerChemMIP,C4MIP,DAMIP,DCPP,FAFMIP,GMMIP,GeoMIP,HighResMIP,LUMIP,OMIP,PMIP,VIACSAB,VolMIP | AerChemMIP,C4MIP,CMIP6,DAMIP,DCPP,DECK,FAFMIP,GMMIP,GeoMIP,HighResMIP,LS3MIP,LUMIP,OMIP,PMIP,ScenarioMIP,VolMIP
3 | Surface Downward natural CO2 Flux | kg m-2 s-1 | Gas exchange flux of natural CO2 (positive into ocean) | Gas exchange flux of natural CO2 (positive into ocean) | fgco2nat | surface_downward_mass_flux_of_natural_carbon_dioxide_expressed_as_carbon | time: mean | down | real | longitude latitude time | fgco2nat | ocnBgchem | mon | area: areacello | Omon ((isd.003)) | Omon_oth | 107 | baa0d844-e5dd-11e5-8482-ac72891c3257 | 97c037c3357f24c4e06c07123224b400 | f7ddef0c-562c-11e6-a2a4-ac72891c3257 | Temporal mean, Global field (single level) [XY-na] [tmean] | AerChemMIP,C4MIP,FAFMIP,GMMIP,HighResMIP,OMIP | AerChemMIP,C4MIP,CMIP6,DAMIP,DECK,FAFMIP,GMMIP,GeoMIP,HighResMIP,LS3MIP,LUMIP,OMIP,ScenarioMIP
3 | Surface Downward abiotic CO2 Flux | kg m-2 s-1 | Gas exchange flux of abiotic CO2 (positive into ocean) | Gas exchange flux of abiotic CO2 (positive into ocean) | fgco2abio | surface_downward_mass_flux_of_abiotic_carbon_dioxide_expressed_as_carbon | time: mean | down | real | longitude latitude time | fgco2abio | ocnBgchem | mon | area: areacello | Omon ((isd.003)) | Omon_oth | 108 | baa0dc68-e5dd-11e5-8482-ac72891c3257 | 042e575e61a271e122d317ca7b39dcb4 | f7ddef0c-562c-11e6-a2a4-ac72891c3257 | Temporal mean, Global field (single level) [XY-na] [tmean] | AerChemMIP,C4MIP,FAFMIP,GMMIP,HighResMIP,OMIP | AerChemMIP,C4MIP,CMIP6,DAMIP,DECK,FAFMIP,GMMIP,GeoMIP,HighResMIP,LS3MIP,LUMIP,OMIP,ScenarioMIP
3 | Surface Downward abiotic 14CO2 Flux | kg m-2 s-1 | Gas exchange flux of abiotic 14CO2 (positive into ocean) | Gas exchange flux of abiotic 14CO2 (positive into ocean) | fg14co2abio | surface_downward_mass_flux_of_abiotic_14_carbon_dioxide_expressed_as_carbon | time: mean | down | real | longitude latitude time | fg14co2abio | ocnBgchem | mon | area: areacello | Omon ((isd.003)) | Omon_oth | 109 | baa0e08c-e5dd-11e5-8482-ac72891c3257 | f36046ab9a8a24ce4d7431e2defd9cf6 | f7ddef0c-562c-11e6-a2a4-ac72891c3257 | Temporal mean, Global field (single level) [XY-na] [tmean] | AerChemMIP,C4MIP,FAFMIP,GMMIP,HighResMIP,OMIP | AerChemMIP,C4MIP,CMIP6,DAMIP,DECK,FAFMIP,GMMIP,GeoMIP,HighResMIP,LS3MIP,LUMIP,OMIP,ScenarioMIP
1 | Surface Downward O2 Flux | mol m-2 s-1 | Gas exchange flux of O2 (positive into ocean) | Gas exchange flux of O2 (positive into ocean) | fgo2 | surface_downward_mole_flux_of_molecular_oxygen | time: mean | down | real | longitude latitude time | fgo2 | ocnBgchem | mon | area: areacello | Omon ((isd.003)) | Omon_oth | 110 | baa0e4ba-e5dd-11e5-8482-ac72891c3257 | 02e40424bc4b63c1ae535165def98421 | f7ddef0c-562c-11e6-a2a4-ac72891c3257 | Temporal mean, Global field (single level) [XY-na] [tmean] | AerChemMIP,C4MIP,FAFMIP,GMMIP,HighResMIP,OMIP,PMIP,VIACSAB,VolMIP | AerChemMIP,C4MIP,CMIP6,DAMIP,DECK,FAFMIP,GMMIP,GeoMIP,HighResMIP,LS3MIP,LUMIP,OMIP,PMIP,ScenarioMIP,VolMIP
3 | Surface Upward DMS Flux | mol m-2 s-1 | Gas exchange flux of DMS (positive into atmosphere) | Gas exchange flux of DMS (positive into atmosphere) | fgdms | surface_upward_mole_flux_of_dimethyl_sulfide | time: mean | up | real | longitude latitude time | fgdms | ocnBgchem | mon | area: areacello | Omon ((isd.003)) | Omon_oth | 111 | baa0e906-e5dd-11e5-8482-ac72891c3257 | 190f38cb06f9a1f3133c3dcf66e0421e | f7ddef0c-562c-11e6-a2a4-ac72891c3257 | Temporal mean, Global field (single level) [XY-na] [tmean] | AerChemMIP,C4MIP,FAFMIP,GMMIP,HighResMIP,OMIP,VIACSAB | AerChemMIP,C4MIP,CFMIP,CMIP6,DAMIP,DECK,FAFMIP,GMMIP,GeoMIP,HighResMIP,ISMIP6,LS3MIP,LUMIP,OMIP,ScenarioMIP
3 | Flux of Inorganic Carbon Into Ocean Surface by Runoff | mol m-2 s-1 | Inorganic Carbon supply to ocean through runoff (separate from gas exchange) | Inorganic Carbon supply to ocean through runoff (separate from gas exchange) | icfriver | tendency_of_ocean_mole_content_of_inorganic_carbon_due_to_runoff_and_sediment_dissolution | time: mean |  | real | longitude latitude time | icfriver | ocnBgchem | mon | area: areacello | Omon ((isd.003)) | Omon_oth | 112 | baa0ed2a-e5dd-11e5-8482-ac72891c3257 | 9c4f9fe04addd510e5fbedd35e01a5db | f7ddef0c-562c-11e6-a2a4-ac72891c3257 | Temporal mean, Global field (single level) [XY-na] [tmean] | AerChemMIP,C4MIP,FAFMIP,GMMIP,HighResMIP,OMIP | AerChemMIP,C4MIP,CMIP6,DAMIP,DECK,FAFMIP,GMMIP,GeoMIP,HighResMIP,LS3MIP,LUMIP,OMIP,ScenarioMIP
3 | Downward Inorganic Carbon Flux at Ocean Bottom | mol m-2 s-1 | Inorganic Carbon loss to sediments | Inorganic Carbon loss to sediments | fric | tendency_of_ocean_mole_content_of_inorganic_carbon_due_to_sedimentation | time: mean | down | real | longitude latitude time | fric | ocnBgchem | mon | area: areacello | Omon ((isd.003)) | Omon_oth | 113 | baa0f14e-e5dd-11e5-8482-ac72891c3257 | e799552047be54bf13ccbe494c73cc81 | f7ddef0c-562c-11e6-a2a4-ac72891c3257 | Temporal mean, Global field (single level) [XY-na] [tmean] | AerChemMIP,C4MIP,FAFMIP,GMMIP,HighResMIP,OMIP,PMIP,VolMIP | AerChemMIP,C4MIP,CMIP6,DAMIP,DECK,FAFMIP,GMMIP,GeoMIP,HighResMIP,LS3MIP,LUMIP,OMIP,PMIP,ScenarioMIP,VolMIP
3 | Flux of Organic Carbon Into Ocean Surface by Runoff | mol m-2 s-1 | Organic Carbon supply to ocean through runoff (separate from gas exchange) | Organic Carbon supply to ocean through runoff (separate from gas exchange) | ocfriver | tendency_of_ocean_mole_content_of_organic_carbon_due_to_runoff_and_sediment_dissolution | time: mean |  | real | longitude latitude time | ocfriver | ocnBgchem | mon | area: areacello | Omon ((isd.003)) | Omon_oth | 114 | baa0f57c-e5dd-11e5-8482-ac72891c3257 | 5be0620fea71e2541aa08aac57ed9243 | f7ddef0c-562c-11e6-a2a4-ac72891c3257 | Temporal mean, Global field (single level) [XY-na] [tmean] | AerChemMIP,C4MIP,FAFMIP,GMMIP,HighResMIP,OMIP | AerChemMIP,C4MIP,CMIP6,DAMIP,DECK,FAFMIP,GMMIP,GeoMIP,HighResMIP,LS3MIP,LUMIP,OMIP,ScenarioMIP
3 | Downward Organic Carbon Flux at Ocean Bottom | mol m-2 s-1 | Organic Carbon loss to sediments | Organic Carbon loss to sediments | froc | tendency_of_ocean_mole_content_of_organic_carbon_due_to_sedimentation | time: mean | down | real | longitude latitude time | froc | ocnBgchem | mon | area: areacello | Omon ((isd.003)) | Omon_oth | 115 | baa0f9b4-e5dd-11e5-8482-ac72891c3257 | 5895b847e6247f0058199d1b26772655 | f7ddef0c-562c-11e6-a2a4-ac72891c3257 | Temporal mean, Global field (single level) [XY-na] [tmean] | AerChemMIP,C4MIP,FAFMIP,GMMIP,HighResMIP,OMIP,PMIP,VolMIP | AerChemMIP,C4MIP,CMIP6,DAMIP,DECK,FAFMIP,GMMIP,GeoMIP,HighResMIP,LS3MIP,LUMIP,OMIP,PMIP,ScenarioMIP,VolMIP
3 | Nitrogen Fixation Rate in Ocean | mol m-2 s-1 | Vertically integrated nitrogen fixation | Vertically integrated nitrogen fixation | intpn2 | tendency_of_ocean_mole_content_of_elemental_nitrogen_due_to_fixation | time: mean |  | real | longitude latitude time | intpn2 | ocnBgchem | mon | area: areacello | Omon ((isd.003)) | Omon_oth | 116 | baa0fe00-e5dd-11e5-8482-ac72891c3257 | 6c2e81334ca2f0de1813f46d64ee1924 | f7ddef0c-562c-11e6-a2a4-ac72891c3257 | Temporal mean, Global field (single level) [XY-na] [tmean] | AerChemMIP,C4MIP,FAFMIP,GMMIP,HighResMIP,OMIP,VIACSAB | AerChemMIP,C4MIP,CMIP6,DAMIP,DECK,FAFMIP,GMMIP,GeoMIP,HighResMIP,LS3MIP,LUMIP,OMIP,PMIP,ScenarioMIP
3 | Surface Downward Net Flux of Nitrogen | mol m-2 s-1 |  |  | fsn | tendency_of_ocean_mole_content_of_elemental_nitrogen_due_to_deposition_and_fixation_and_runoff | time: mean | down | real | longitude latitude time | fsn | ocnBgchem | mon | area: areacello | Omon ((isd.003)) | Omon_oth | 117 | baa10292-e5dd-11e5-8482-ac72891c3257 | 96b53e6411f945d703ee5d081faee987 | f7ddef0c-562c-11e6-a2a4-ac72891c3257 | Temporal mean, Global field (single level) [XY-na] [tmean] | AerChemMIP,C4MIP,FAFMIP,GMMIP,HighResMIP,OMIP,VIACSAB | AerChemMIP,C4MIP,CMIP6,DAMIP,DECK,FAFMIP,GMMIP,GeoMIP,HighResMIP,LS3MIP,LUMIP,OMIP,PMIP,ScenarioMIP
3 | Nitrogen Loss to Sediments and through Denitrification | mol m-2 s-1 |  |  | frn | tendency_of_ocean_mole_content_of_elemental_nitrogen_due_to_denitrification_and_sedimentation | time: mean |  | real | longitude latitude time | frn | ocnBgchem | mon | area: areacello | Omon ((isd.003)) | Omon_oth | 118 | baa106c0-e5dd-11e5-8482-ac72891c3257 | c73793c9a403918cf29279cbc374d509 | f7ddef0c-562c-11e6-a2a4-ac72891c3257 | Temporal mean, Global field (single level) [XY-na] [tmean] | AerChemMIP,C4MIP,FAFMIP,GMMIP,HighResMIP,OMIP,VIACSAB | AerChemMIP,C4MIP,CFMIP,CMIP6,DAMIP,DECK,FAFMIP,GMMIP,GeoMIP,HighResMIP,LS3MIP,LUMIP,OMIP,PMIP,ScenarioMIP
3 | Surface Downward Net Flux of Iron | mol m-2 s-1 | Iron supply through deposition flux onto sea surface, runoff, coasts, sediments, etc | Iron supply through deposition flux onto sea surface, runoff, coasts, sediments, etc | fsfe | tendency_of_ocean_mole_content_of_iron_due_to_deposition_and_runoff_and_sediment_dissolution | time: mean | down | real | longitude latitude time | fsfe | ocnBgchem | mon | area: areacello | Omon ((isd.003)) | Omon_oth | 119 | baa10aee-e5dd-11e5-8482-ac72891c3257 | b385b4f43e7385eb7bfe4e2175bb086d | f7ddef0c-562c-11e6-a2a4-ac72891c3257 | Temporal mean, Global field (single level) [XY-na] [tmean] | AerChemMIP,C4MIP,FAFMIP,GMMIP,HighResMIP,OMIP,VIACSAB | AerChemMIP,C4MIP,CMIP6,DAMIP,DECK,FAFMIP,GMMIP,GeoMIP,HighResMIP,LS3MIP,LUMIP,OMIP,PMIP,ScenarioMIP
3 | Iron Loss to Sediments | mol m-2 s-1 |  |  | frfe | tendency_of_ocean_mole_content_of_iron_due_to_sedimentation | time: mean |  | real | longitude latitude time | frfe | ocnBgchem | mon | area: areacello | Omon ((isd.003)) | Omon_oth | 120 | baa10f12-e5dd-11e5-8482-ac72891c3257 | ae3a674b4f541f95d2b05da4a84507e7 | f7ddef0c-562c-11e6-a2a4-ac72891c3257 | Temporal mean, Global field (single level) [XY-na] [tmean] | AerChemMIP,C4MIP,FAFMIP,GMMIP,HighResMIP,OMIP,VIACSAB | AerChemMIP,C4MIP,CFMIP,CMIP6,DAMIP,DECK,FAFMIP,GMMIP,GeoMIP,HighResMIP,ISMIP6,LS3MIP,LUMIP,OMIP,PMIP,ScenarioMIP
3 | Oxygen Minimum Concentration | mol m-3 |  |  | o2min | mole_concentration_of_dissolved_molecular_oxygen_in_sea_water_at_shallowest_local_minimum_in_vertical_profile | area: mean where sea depth: minimum (shallowest local minimum) time: mean |  | real | longitude latitude time | o2min | ocnBgchem | mon | area: areacello | Omon ((isd.003)) | Omon_oth | 121 | baa11336-e5dd-11e5-8482-ac72891c3257 | 01f509c26cfbd2f30789d91b026e0016 | f94a4e72-80ba-11e6-ab6e-5404a60d96b5 | Temporal mean, Global field (single level) [XY-na] [amnsed-tmn] | AerChemMIP,C4MIP,FAFMIP,GMMIP,HighResMIP,OMIP,PMIP,VIACSAB,VolMIP | AerChemMIP,C4MIP,CFMIP,CMIP6,DAMIP,DCPP,DECK,FAFMIP,GMMIP,GeoMIP,HighResMIP,ISMIP6,LS3MIP,LUMIP,OMIP,PMIP,ScenarioMIP,VolMIP
3 | Depth of Oxygen Minimum Concentration | m | Depth of vertical minimum concentration of dissolved oxygen gas (if two, then the shallower) | Depth of vertical minimum concentration of dissolved oxygen gas (if two, then the shallower) | zo2min | depth_at_shallowest_local_minimum_in_vertical_profile_of_mole_concentration_of_dissolved_molecular_oxygen_in_sea_water | time: mean |  | real | longitude latitude time | zo2min | ocnBgchem | mon | area: areacello | Omon ((isd.003)) | Omon_oth | 122 | baa11764-e5dd-11e5-8482-ac72891c3257 | d254e68c03491d17660ec44e7565f9e2 | f7ddef0c-562c-11e6-a2a4-ac72891c3257 | Temporal mean, Global field (single level) [XY-na] [tmean] | AerChemMIP,C4MIP,FAFMIP,GMMIP,HighResMIP,OMIP,VIACSAB | AerChemMIP,C4MIP,CFMIP,CMIP6,DAMIP,DCPP,DECK,FAFMIP,GMMIP,GeoMIP,HighResMIP,ISMIP6,LS3MIP,LUMIP,OMIP,PMIP,ScenarioMIP
3 | Calcite Saturation Depth | m | Depth of calcite saturation horizon (0 if undersaturated at all depths, and missing saturated through whole depth; if two or more horizons exist, then the shallowest is reported) | Depth of calcite saturation horizon (0 if < surface, "missing" if > bottom, if two, then the shallower) | zsatcalc | minimum_depth_of_calcite_undersaturation_in_sea_water | time: mean |  | real | longitude latitude time | zsatcalc | ocnBgchem | mon | area: areacello | Omon ((isd.003)) | Omon_oth | 123 | baa11b92-e5dd-11e5-8482-ac72891c3257 | 7324bbd4b756759ef380f305fe5856b2 | f7ddef0c-562c-11e6-a2a4-ac72891c3257 | Temporal mean, Global field (single level) [XY-na] [tmean] | AerChemMIP,C4MIP,FAFMIP,GMMIP,HighResMIP,OMIP,VIACSAB | AerChemMIP,C4MIP,CFMIP,CMIP6,DAMIP,DECK,FAFMIP,GMMIP,GeoMIP,HighResMIP,LS3MIP,LUMIP,OMIP,ScenarioMIP
3 | Aragonite Saturation Depth | m | Depth of aragonite saturation horizon (0 if undersaturated at all depths, "missing" if supersaturated at all depths; if multiple horizons exist, the shallowest should be taken). | Depth of aragonite saturation horizon (0 if < surface, "missing" if > bottom, if two, then the shallower) | zsatarag | minimum_depth_of_aragonite_undersaturation_in_sea_water | time: mean |  | real | longitude latitude time | zsatarag | ocnBgchem | mon | area: areacello | Omon ((isd.003)) | Omon_oth | 124 | baa11fb6-e5dd-11e5-8482-ac72891c3257 | f4b0302d898785a6003754fe9b097690 | f7ddef0c-562c-11e6-a2a4-ac72891c3257 | Temporal mean, Global field (single level) [XY-na] [tmean] | AerChemMIP,C4MIP,FAFMIP,GMMIP,GeoMIP,HighResMIP,OMIP,VIACSAB | AerChemMIP,C4MIP,CFMIP,CMIP6,DAMIP,DECK,FAFMIP,GMMIP,GeoMIP,HighResMIP,LS3MIP,LUMIP,OMIP,ScenarioMIP
3 | Rate of Change of Net Dissolved Inorganic Carbon | mol m-2 s-1 |  |  | fddtdic | tendency_of_ocean_mole_content_of_dissolved_inorganic_carbon | area: mean where sea time: mean |  | real | longitude latitude time olayer100m | fddtdic | ocnBgchem | mon | area: areacello | Omon ((isd.003)) | Omon_oth | 125 | baa123da-e5dd-11e5-8482-ac72891c3257 | 1333394a296e7f8af6c9bad15cb9778d | f9475c26-80ba-11e6-ab6e-5404a60d96b5 | Temporal mean, Global field (single level) [XY-na] {:olayer100m} [amse-tmn] | AerChemMIP,C4MIP,FAFMIP,GMMIP,GeoMIP,HighResMIP,OMIP,VIACSAB | AerChemMIP,C4MIP,CMIP6,DAMIP,DECK,FAFMIP,GMMIP,GeoMIP,HighResMIP,LS3MIP,LUMIP,OMIP,ScenarioMIP
3 | Rate of Change of Net Dissolved Inorganic Nitrogen | mol m-2 s-1 | Net time rate of change of nitrogen nutrients (e.g. NO3+NH4) | Net time rate of change of nitrogen nutrients (e.g. NO3+NH4) | fddtdin | tendency_of_ocean_mole_content_of_dissolved_inorganic_nitrogen | area: mean where sea time: mean |  | real | longitude latitude time olayer100m | fddtdin | ocnBgchem | mon | area: areacello | Omon ((isd.003)) | Omon_oth | 126 | baa12812-e5dd-11e5-8482-ac72891c3257 | d3e6e20c91db32a83bcf3d8d8d9dafd3 | f9475c26-80ba-11e6-ab6e-5404a60d96b5 | Temporal mean, Global field (single level) [XY-na] {:olayer100m} [amse-tmn] | AerChemMIP,C4MIP,FAFMIP,GMMIP,HighResMIP,OMIP | AerChemMIP,C4MIP,CMIP6,DAMIP,DECK,FAFMIP,GMMIP,GeoMIP,HighResMIP,LS3MIP,LUMIP,OMIP,ScenarioMIP
3 | Rate of Change of Net Dissolved Inorganic Phosphate | mol m-2 s-1 | vertical integral of net time rate of change of phosphate | vertical integral of net time rate of change of phosphate | fddtdip | tendency_of_ocean_mole_content_of_dissolved_inorganic_phosphorus | area: mean where sea time: mean |  | real | longitude latitude time olayer100m | fddtdip | ocnBgchem | mon | area: areacello | Omon ((isd.003)) | Omon_oth | 127 | baa12c36-e5dd-11e5-8482-ac72891c3257 | 80a2832b0619764647393e3815ff399b | f9475c26-80ba-11e6-ab6e-5404a60d96b5 | Temporal mean, Global field (single level) [XY-na] {:olayer100m} [amse-tmn] | AerChemMIP,C4MIP,FAFMIP,GMMIP,HighResMIP,OMIP | AerChemMIP,C4MIP,CMIP6,DAMIP,DECK,FAFMIP,GMMIP,GeoMIP,HighResMIP,LS3MIP,LUMIP,OMIP,ScenarioMIP
3 | Rate of Change of Net Dissolved Inorganic Iron | mol m-2 s-1 | vertical integral of net time rate of change of dissolved inorganic iron | vertical integral of net time rate of change of dissolved inorganic iron | fddtdife | tendency_of_ocean_mole_content_of_dissolved_inorganic_iron | area: mean where sea time: mean |  | real | longitude latitude time olayer100m | fddtdife | ocnBgchem | mon | area: areacello | Omon ((isd.003)) | Omon_oth | 128 | baa13064-e5dd-11e5-8482-ac72891c3257 | df087f7801b9ca8b671eba159de9b6e7 | f9475c26-80ba-11e6-ab6e-5404a60d96b5 | Temporal mean, Global field (single level) [XY-na] {:olayer100m} [amse-tmn] | AerChemMIP,C4MIP,FAFMIP,GMMIP,HighResMIP,OMIP | AerChemMIP,C4MIP,CMIP6,DAMIP,DECK,FAFMIP,GMMIP,GeoMIP,HighResMIP,LS3MIP,LUMIP,OMIP,ScenarioMIP
3 | Rate of Change of Net Dissolved Inorganic Silicate | mol m-2 s-1 | vertical integral of net time rate of change of dissolved inorganic silicate | vertical integral of net time rate of change of dissolved inorganic silicate | fddtdisi | tendency_of_ocean_mole_content_of_dissolved_inorganic_silicon | area: mean where sea time: mean |  | real | longitude latitude time olayer100m | fddtdisi | ocnBgchem | mon | area: areacello | Omon ((isd.003)) | Omon_oth | 129 | baa134b0-e5dd-11e5-8482-ac72891c3257 | ee10c562c1164acf3bf03955dd6fc00d | f9475c26-80ba-11e6-ab6e-5404a60d96b5 | Temporal mean, Global field (single level) [XY-na] {:olayer100m} [amse-tmn] | AerChemMIP,C4MIP,FAFMIP,GMMIP,HighResMIP,OMIP | AerChemMIP,C4MIP,CMIP6,DAMIP,DECK,FAFMIP,GMMIP,GeoMIP,HighResMIP,LS3MIP,LUMIP,OMIP,ScenarioMIP
3 | Rate of Change of Alkalinity | mol m-2 s-1 | vertical integral of net time rate of change of alkalinity | vertical integral of net time rate of change of alkalinity | fddtalk | integral_wrt_depth_of_tendency_of_sea_water_alkalinity_expressed_as_mole_equivalent | area: mean where sea time: mean |  | real | longitude latitude time olayer100m | fddtalk | ocnBgchem | mon | area: areacello | Omon ((isd.003)) | Omon_oth | 130 | baa138fc-e5dd-11e5-8482-ac72891c3257 | 3e0c9853afc682db9a950cc5bc3c1c3a | f9475c26-80ba-11e6-ab6e-5404a60d96b5 | Temporal mean, Global field (single level) [XY-na] {:olayer100m} [amse-tmn] | AerChemMIP,C4MIP,FAFMIP,GMMIP,GeoMIP,HighResMIP,OMIP,VIACSAB | AerChemMIP,C4MIP,CMIP6,DAMIP,DECK,FAFMIP,GMMIP,GeoMIP,HighResMIP,LS3MIP,LUMIP,OMIP,ScenarioMIP
3 | Rate of Change of Dissolved Inorganic Carbon due to Biological Activity | mol m-2 s-1 | vertical integral of net biological terms in time rate of change of dissolved inorganic carbon | vertical integral of net biological terms in time rate of change of dissolved inorganic carbon | fbddtdic | tendency_of_ocean_mole_content_of_dissolved_inorganic_carbon_due_to_biological_processes | area: mean where sea time: mean |  | real | longitude latitude time olayer100m | fbddtdic | ocnBgchem | mon | area: areacello | Omon ((isd.003)) | Omon_oth | 131 | baa13d20-e5dd-11e5-8482-ac72891c3257 | 0f19e65613afd83f8d9b888d2067ced4 | f9475c26-80ba-11e6-ab6e-5404a60d96b5 | Temporal mean, Global field (single level) [XY-na] {:olayer100m} [amse-tmn] | AerChemMIP,C4MIP,FAFMIP,GMMIP,HighResMIP,OMIP,VIACSAB | AerChemMIP,C4MIP,CMIP6,DAMIP,DECK,FAFMIP,GMMIP,GeoMIP,HighResMIP,LS3MIP,LUMIP,OMIP,ScenarioMIP
3 | Rate of Change of Dissolved Inorganic Nitrogen due to Biological Activity | mol m-2 s-1 | vertical integral of net biological terms in time rate of change of nitrogen nutrients (e.g. NO3+NH4) | vertical integral of net biological terms in time rate of change of nitrogen nutrients (e.g. NO3+NH4) | fbddtdin | tendency_of_ocean_mole_content_of_dissolved_inorganic_nitrogen_due_to_biological_processes | area: mean where sea time: mean |  | real | longitude latitude time olayer100m | fbddtdin | ocnBgchem | mon | area: areacello | Omon ((isd.003)) | Omon_oth | 132 | baa1414e-e5dd-11e5-8482-ac72891c3257 | 6c19638a0652fcbc6c6ff8455c536445 | f9475c26-80ba-11e6-ab6e-5404a60d96b5 | Temporal mean, Global field (single level) [XY-na] {:olayer100m} [amse-tmn] | AerChemMIP,C4MIP,FAFMIP,GMMIP,HighResMIP,OMIP | AerChemMIP,C4MIP,CMIP6,DAMIP,DECK,FAFMIP,GMMIP,GeoMIP,HighResMIP,LS3MIP,LUMIP,OMIP,ScenarioMIP
3 | Rate of Change of Dissolved Inorganic Phosphate due to Biological Activity | mol m-2 s-1 | vertical integral of net biological terms in time rate of change of phosphate | vertical integral of net biological terms in time rate of change of phosphate | fbddtdip | tendency_of_ocean_mole_content_of_dissolved_inorganic_phosphorus_due_to_biological_processes | area: mean where sea time: mean |  | real | longitude latitude time olayer100m | fbddtdip | ocnBgchem | mon | area: areacello | Omon ((isd.003)) | Omon_oth | 133 | baa1457c-e5dd-11e5-8482-ac72891c3257 | 2f046f30404d6cfcd5286a2a7f12d8fa | f9475c26-80ba-11e6-ab6e-5404a60d96b5 | Temporal mean, Global field (single level) [XY-na] {:olayer100m} [amse-tmn] | AerChemMIP,C4MIP,FAFMIP,GMMIP,HighResMIP,OMIP | AerChemMIP,C4MIP,CMIP6,DAMIP,DECK,FAFMIP,GMMIP,GeoMIP,HighResMIP,LS3MIP,LUMIP,OMIP,ScenarioMIP
3 | Rate of Change of Dissolved Inorganic Iron due to Biological Activity | mol m-2 s-1 | vertical integral of net biological terms in time rate of change of dissolved inorganic iron | vertical integral of net biological terms in time rate of change of dissolved inorganic iron | fbddtdife | tendency_of_ocean_mole_content_of_dissolved_inorganic_iron_due_to_biological_processes | area: mean where sea time: mean |  | real | longitude latitude time olayer100m | fbddtdife | ocnBgchem | mon | area: areacello | Omon ((isd.003)) | Omon_oth | 134 | baa149aa-e5dd-11e5-8482-ac72891c3257 | 52ebeea7464b9fc011a92f21e65d6a7a | f9475c26-80ba-11e6-ab6e-5404a60d96b5 | Temporal mean, Global field (single level) [XY-na] {:olayer100m} [amse-tmn] | AerChemMIP,C4MIP,FAFMIP,GMMIP,HighResMIP,OMIP | AerChemMIP,C4MIP,CMIP6,DAMIP,DECK,FAFMIP,GMMIP,GeoMIP,HighResMIP,LS3MIP,LUMIP,OMIP,ScenarioMIP
3 | Rate of Change of Dissolved Inorganic Silicate due to Biological Activity | mol m-2 s-1 | vertical integral of net biological terms in time rate of change of dissolved inorganic silicate | vertical integral of net biological terms in time rate of change of dissolved inorganic silicate | fbddtdisi | tendency_of_ocean_mole_content_of_dissolved_inorganic_silicon_due_to_biological_processes | area: mean where sea time: mean |  | real | longitude latitude time olayer100m | fbddtdisi | ocnBgchem | mon | area: areacello | Omon ((isd.003)) | Omon_oth | 135 | baa14df6-e5dd-11e5-8482-ac72891c3257 | 18060c6741a6b65c90435d19adfbbc98 | f9475c26-80ba-11e6-ab6e-5404a60d96b5 | Temporal mean, Global field (single level) [XY-na] {:olayer100m} [amse-tmn] | AerChemMIP,C4MIP,FAFMIP,GMMIP,HighResMIP,OMIP | AerChemMIP,C4MIP,CMIP6,DAMIP,DECK,FAFMIP,GMMIP,GeoMIP,HighResMIP,LS3MIP,LUMIP,OMIP,ScenarioMIP
3 | Rate of Change of Biological Alkalinity due to Biological Activity | mol m-2 s-1 | vertical integral of net biological terms in time rate of change of alkalinity | vertical integral of net biological terms in time rate of change of alkalinity | fbddtalk | integral_wrt_depth_of_tendency_of_sea_water_alkalinity_expressed_as_mole_equivalent_due_to_biological_processes | area: mean where sea time: mean |  | real | longitude latitude time olayer100m | fbddtalk | ocnBgchem | mon | area: areacello | Omon ((isd.003)) | Omon_oth | 136 | baa1522e-e5dd-11e5-8482-ac72891c3257 | d66b7d75af3d1ed4e83b2f15a51ca731 | f9475c26-80ba-11e6-ab6e-5404a60d96b5 | Temporal mean, Global field (single level) [XY-na] {:olayer100m} [amse-tmn] | AerChemMIP,C4MIP,FAFMIP,GMMIP,HighResMIP,OMIP | AerChemMIP,C4MIP,CMIP6,DAMIP,DECK,FAFMIP,GMMIP,GeoMIP,HighResMIP,LS3MIP,LUMIP,OMIP,ScenarioMIP
2 | Dissolved Oxygen Concentration at Saturation | mol m-3 |  |  | o2sat | mole_concentration_of_molecular_oxygen_in_sea_water_at_saturation | area: mean where sea time: mean |  | real | longitude latitude time depth0m | o2sat | ocnBgchem | mon | area: areacello | Omon ((isd.003)) | Omon_oth | 1038 | a95e9f72-817c-11e6-a4e2-5404a60d96b5 | e4e75ce1fe85a547cd0d39d4b64ec0e2 | f9495c2e-80ba-11e6-ab6e-5404a60d96b5 | Temporal mean, Global field (single level) [XY-na] {:depth0m} [amse-tmn] | AerChemMIP,C4MIP,FAFMIP,GMMIP,HighResMIP,OMIP | AerChemMIP,C4MIP,CMIP6,DAMIP,DECK,FAFMIP,GMMIP,GeoMIP,HighResMIP,LS3MIP,LUMIP,OMIP,ScenarioMIP
2 | DMS volume mixing ratio | mol mol-1 |  |  | dms | mole_fraction_of_dimethyl_sulfide_in_air | area: mean where sea time: mean |  | real | longitude latitude time depth0m | dms | ocnBgchem | mon | area: areacello | Omon ((isd.003)) | Omon_oth | 1058 | a95f9e04-817c-11e6-a4e2-5404a60d96b5 | 04f25e5e4c98a0a98575bc3d805bb03a | f9495c2e-80ba-11e6-ab6e-5404a60d96b5 | Temporal mean, Global field (single level) [XY-na] {:depth0m} [amse-tmn] | AerChemMIP,C4MIP,FAFMIP,GMMIP,HighResMIP,OMIP | AerChemMIP,C4MIP,CMIP6,DAMIP,DECK,FAFMIP,GMMIP,GeoMIP,HighResMIP,LS3MIP,LUMIP,OMIP,ScenarioMIP
Note on A1: Default priority (generally overridden by settings in "requestVar" record)
Note on B1: NetCDF Global Attribute
Note on E1: Name of variable in file
Note on H1: CMOR directive
Note on K1: CMOR name, unique within table
Note on U1: CMOR variable identifier
Note on V1: MIP variable identifier
Note on W1: Structure identifier

## Oyr
Priority | Long name | units | description | comment | Variable Name | CF Standard Name | cell_methods | positive | type | dimensions | CMOR Name | modeling_realm | frequency | cell_measures | prov | provNote | rowIndex | UID | vid | stid | Structure Title | MIPs (requesting) | MIPs (by experiment)
3 | tendency of sea water potential temperature expressed as heat content | W m-2 | Tendency of heat content for a grid cell from all processes. Reported only for models that use potential temperature as prognostic field. | Tendency of heat content for a grid cell from all processes. Reported only for models that use potential temperature as prognostic field. | opottemptend | tendency_of_sea_water_potential_temperature_expressed_as_heat_content | time: mean |  | real | longitude latitude olevel time | opottemptend | ocean | yr | area: areacello volume: volcello | Oyr ((isd.003)) | Oyr_3dtr | 14 | baa42c60-e5dd-11e5-8482-ac72891c3257 | d447c41b5f4e8c44f1fe64503cb4caa1 | f7e4000e-562c-11e6-a2a4-ac72891c3257 | Temporal mean, Global ocean field on model levels [XY-O] [tmean] | FAFMIP,GeoMIP,LUMIP,OMIP | C4MIP,CMIP6,DECK,FAFMIP,GeoMIP,LUMIP,OMIP,ScenarioMIP
2 | Moles Per Unit Mass of SF6 in Sea Water | mol kg-1 |  |  | sf6 | moles_of_sf6_per_unit_mass_in_sea_water | time: mean |  | real | longitude latitude olevel time | sf6 | ocean | yr | area: areacello volume: volcello | Oyr ((isd.003)) | Oyr_3dtr | 14 | ba9a00e6-e5dd-11e5-8482-ac72891c3257 | 82b5e315b8be441e26a9c45e95fe7573 | f7e4000e-562c-11e6-a2a4-ac72891c3257 | Temporal mean, Global ocean field on model levels [XY-O] [tmean] | GeoMIP,LUMIP,OMIP | C4MIP,CMIP6,DECK,GeoMIP,LUMIP,OMIP,ScenarioMIP
1 | Moles Per Unit Mass of CFC-11 in Sea Water | mol kg-1 |  |  | cfc11 | moles_of_cfc11_per_unit_mass_in_sea_water | time: mean |  | real | longitude latitude olevel time | cfc11 | ocean | yr | area: areacello volume: volcello | Oyr ((isd.003)) | Oyr_3dtr | 15 | ba9a47c2-e5dd-11e5-8482-ac72891c3257 | 42625c97b8fe75124a345962c4430982 | f7e4000e-562c-11e6-a2a4-ac72891c3257 | Temporal mean, Global ocean field on model levels [XY-O] [tmean] | GeoMIP,LUMIP,OMIP | C4MIP,CMIP6,DECK,GeoMIP,LUMIP,OMIP,ScenarioMIP
1 | Dissolved Inorganic Carbon Concentration | mol m-3 | Dissolved inorganic carbon (CO3+HCO3+H2CO3) concentration | Dissolved inorganic carbon (CO3+HCO3+H2CO3) concentration | dissic | mole_concentration_of_dissolved_inorganic_carbon_in_sea_water | time: mean |  | real | longitude latitude olevel time | dissic | ocnBgchem | yr | area: areacello volume: volcello | Oyr ((isd.003)) | Oyr_3dtr | 15 | ba9da994-e5dd-11e5-8482-ac72891c3257 | 13654e951d583dc7d02b5c23485e6eb5 | f7e4000e-562c-11e6-a2a4-ac72891c3257 | Temporal mean, Global ocean field on model levels [XY-O] [tmean] | GeoMIP,LUMIP,OMIP,VIACSAB | C4MIP,CMIP6,DAMIP,DECK,GMMIP,GeoMIP,LUMIP,OMIP,PMIP,ScenarioMIP
3 | tendency of sea water potential temperature expressed as heat content due to advection | W m-2 | Tendency of heat content for a grid cell from resolved advection. Reported only for models that use potential temperature as prognostic field. | Tendency of heat content for a grid cell from resolved advection. Reported only for models that use potential temperature as prognostic field. | opottempadvect | tendency_of_sea_water_potential_temperature_expressed_as_heat_content_due_to_advection | time: mean |  | real | longitude latitude olevel time | opottempadvect | ocean | yr | area: areacello volume: volcello | Oyr ((isd.003)) | Oyr_3dtr | 15 | baa430f2-e5dd-11e5-8482-ac72891c3257 | d40688e6db87d66b34ab9be5a7a96016 | f7e4000e-562c-11e6-a2a4-ac72891c3257 | Temporal mean, Global ocean field on model levels [XY-O] [tmean] | GeoMIP,LUMIP,OMIP | C4MIP,CMIP6,DECK,GeoMIP,LUMIP,OMIP,ScenarioMIP
2 | Moles Per Unit Mass of CFC-12 in Sea Water | mol kg-1 |  |  | cfc12 | moles_of_cfc12_per_unit_mass_in_sea_water | time: mean |  | real | longitude latitude olevel time | cfc12 | ocean | yr | area: areacello volume: volcello | Oyr ((isd.003)) | Oyr_3dtr | 16 | ba9a8d04-e5dd-11e5-8482-ac72891c3257 | 3ab8e10027d7014f18f9391890369235 | f7e4000e-562c-11e6-a2a4-ac72891c3257 | Temporal mean, Global ocean field on model levels [XY-O] [tmean] | GeoMIP,LUMIP,OMIP | C4MIP,CMIP6,DECK,GeoMIP,LUMIP,OMIP,ScenarioMIP
1 | Natural Dissolved Inorganic Carbon Concentration | mol m-3 | Dissolved inorganic carbon (CO3+HCO3+H2CO3) concentration at preindustrial atmospheric xCO2 | Dissolved inorganic carbon (CO3+HCO3+H2CO3) concentration at preindustrial atmospheric xCO2 | dissicnat | mole_concentration_of_dissolved_inorganic_carbon_in_sea_water_natural_component | time: mean |  | real | longitude latitude olevel time | dissicnat | ocnBgchem | yr | area: areacello volume: volcello | Oyr ((isd.003)) | Oyr_3dtr | 16 | ba9daf2a-e5dd-11e5-8482-ac72891c3257 | 2fcdf51262cdbc4279810b7a487b149e | f7e4000e-562c-11e6-a2a4-ac72891c3257 | Temporal mean, Global ocean field on model levels [XY-O] [tmean] | C4MIP,GeoMIP,LUMIP,OMIP | C4MIP,CMIP6,DECK,GeoMIP,LUMIP,OMIP,ScenarioMIP
3 | tendency of sea water potential temperature expressed as heat content due to parameterized eddy advection | W m-2 | Tendency of heat content for a grid cell from parameterized eddy advection (any form of eddy advection). Reported only for models that use potential temperature as prognostic field. | Tendency of heat content for a grid cell from parameterized eddy advection (any form of eddy advection). Reported only for models that use potential temperature as prognostic field. | opottemppadvect | tendency_of_sea_water_potential_temperature_expressed_as_heat_content_due_to_parameterized_eddy_advection | time: mean |  | real | longitude latitude olevel time | opottemppadvect | ocean | yr | area: areacello volume: volcello | Oyr ((isd.003)) | Oyr_3dtr | 16 | baa4353e-e5dd-11e5-8482-ac72891c3257 | 8530ec1d1281da71f660df7c61571e38 | f7e4000e-562c-11e6-a2a4-ac72891c3257 | Temporal mean, Global ocean field on model levels [XY-O] [tmean] | FAFMIP,GeoMIP,LUMIP,OMIP | C4MIP,CMIP6,DECK,FAFMIP,GeoMIP,LUMIP,OMIP,ScenarioMIP
1 | Abiotic Dissolved Inorganic Carbon Concentration | mol m-3 | Abiotic Dissolved inorganic carbon (CO3+HCO3+H2CO3) concentration | Abiotic Dissolved inorganic carbon (CO3+HCO3+H2CO3) concentration | dissicabio | mole_concentration_of_dissolved_inorganic_carbon_in_sea_water_abiotic_component | time: mean |  | real | longitude latitude olevel time | dissicabio | ocnBgchem | yr | area: areacello volume: volcello | Oyr ((isd.003)) | Oyr_3dtr | 17 | ba9db38a-e5dd-11e5-8482-ac72891c3257 | 55febff83b78e06576947e1c0e5b7a7d | f7e4000e-562c-11e6-a2a4-ac72891c3257 | Temporal mean, Global ocean field on model levels [XY-O] [tmean] | GeoMIP,LUMIP,OMIP | C4MIP,CMIP6,DECK,GeoMIP,LUMIP,OMIP,ScenarioMIP
3 | tendency of sea water potential temperature expressed as heat content due to parameterized mesoscale advection | W m-2 | Tendency of heat content for a grid cell from parameterized mesoscale eddy advection. Reported only for models that use potential temperature as prognostic field. | Tendency of heat content for a grid cell from parameterized mesoscale eddy advection. Reported only for models that use potential temperature as prognostic field. | opottemppmadvect | tendency_of_sea_water_potential_temperature_expressed_as_heat_content_due_to_parameterized_mesoscale_advection | time: mean |  | real | longitude latitude olevel time | opottemppmadvect | ocean | yr | area: areacello volume: volcello | Oyr ((isd.003)) | Oyr_3dtr | 17 | baa43980-e5dd-11e5-8482-ac72891c3257 | bff5509daa40033417ed5537412ee973 | f7e4000e-562c-11e6-a2a4-ac72891c3257 | Temporal mean, Global ocean field on model levels [XY-O] [tmean] | GeoMIP,LUMIP,OMIP | C4MIP,CMIP6,DECK,GeoMIP,LUMIP,OMIP,ScenarioMIP
1 | Abiotic Dissolved Inorganic 14Carbon Concentration | mol m-3 | Abiotic Dissolved inorganic 14carbon (CO3+HCO3+H2CO3) concentration | Abiotic Dissolved inorganic 14carbon (CO3+HCO3+H2CO3) concentration | dissi14cabio | mole_concentration_of_dissolved_inorganic_14carbon_in_sea_water_abiotic_component | time: mean |  | real | longitude latitude olevel time | dissi14cabio | ocnBgchem | yr | area: areacello volume: volcello | Oyr ((isd.003)) | Oyr_3dtr | 18 | ba9db7cc-e5dd-11e5-8482-ac72891c3257 | 1391b0d99790cec6597b02ce4d7c5a67 | f7e4000e-562c-11e6-a2a4-ac72891c3257 | Temporal mean, Global ocean field on model levels [XY-O] [tmean] | GeoMIP,LUMIP,OMIP | C4MIP,CMIP6,DECK,GeoMIP,LUMIP,OMIP,ScenarioMIP
3 | tendency of sea water potential temperature expressed as heat content due to parameterized mesoscale diffusion | W m-2 | Tendency of heat content for a grid cell from parameterized mesoscale eddy diffusion. Reported only for models that use potential temperature as prognostic field. | Tendency of heat content for a grid cell from parameterized mesoscale eddy diffusion. Reported only for models that use potential temperature as prognostic field. | opottemppmdiff | tendency_of_sea_water_potential_temperature_expressed_as_heat_content_due_to_parameterized_mesoscale_diffusion | time: mean |  | real | longitude latitude olevel time | opottemppmdiff | ocean | yr | area: areacello volume: volcello | Oyr ((isd.003)) | Oyr_3dtr | 18 | baa43db8-e5dd-11e5-8482-ac72891c3257 | bf9968cc511b92e99f89e9856bd38fb6 | f7e4000e-562c-11e6-a2a4-ac72891c3257 | Temporal mean, Global ocean field on model levels [XY-O] [tmean] | FAFMIP,GeoMIP,LUMIP,OMIP | C4MIP,CMIP6,DECK,FAFMIP,GeoMIP,LUMIP,OMIP,ScenarioMIP
2 | Dissolved Organic Carbon Concentration | mol m-3 | Sum of dissolved carbon component concentrations explicitly represented (i.e. not ~40 uM refractory unless explicit) | Sum of dissolved carbon component concentrations explicitly represented (i.e. not ~40 uM refractory unless explicit) | dissoc | mole_concentration_of_dissolved_organic_carbon_in_sea_water | time: mean |  | real | longitude latitude olevel time | dissoc | ocnBgchem | yr | area: areacello volume: volcello | Oyr ((isd.003)) | Oyr_3dtr | 19 | ba9dbc04-e5dd-11e5-8482-ac72891c3257 | b4ae9d56d038ff977f0db7f578841c5a | f7e4000e-562c-11e6-a2a4-ac72891c3257 | Temporal mean, Global ocean field on model levels [XY-O] [tmean] | GeoMIP,LUMIP,OMIP,VIACSAB | C4MIP,CMIP6,DAMIP,DECK,GMMIP,GeoMIP,LUMIP,OMIP,PMIP,ScenarioMIP
3 | tendency of sea water potential temperature expressed as heat content due to parameterized submesoscale advection | W m-2 | Tendency of heat content for a grid cell from parameterized submesoscale eddy advection. Reported only for models that use potential temperature as prognostic field. | Tendency of heat content for a grid cell from parameterized submesoscale eddy advection. Reported only for models that use potential temperature as prognostic field. | opottemppsmadvect | tendency_of_sea_water_potential_temperature_expressed_as_heat_content_due_to_parameterized_submesoscale_advection | time: mean |  | real | longitude latitude olevel time | opottemppsmadvect | ocean | yr | area: areacello volume: volcello | Oyr ((isd.003)) | Oyr_3dtr | 19 | baa441f0-e5dd-11e5-8482-ac72891c3257 | 64c745ab7c8597bb0afed2bafd12c20c | f7e4000e-562c-11e6-a2a4-ac72891c3257 | Temporal mean, Global ocean field on model levels [XY-O] [tmean] | FAFMIP,GeoMIP,LUMIP,OMIP | C4MIP,CMIP6,DECK,FAFMIP,GeoMIP,LUMIP,OMIP,ScenarioMIP
3 | tendency of sea water potential temperature expressed as heat content due to parameterized dianeutral mixing | W m-2 | Tendency of heat content for a grid cell from parameterized dianeutral mixing. Reported only for models that use potential temperature as prognostic field. | Tendency of heat content for a grid cell from parameterized dianeutral mixing. Reported only for models that use potential temperature as prognostic field. | opottempdiff | tendency_of_sea_water_potential_temperature_expressed_as_heat_content_due_to_parameterized_dianeutral_mixing | time: mean |  | real | longitude latitude olevel time | opottempdiff | ocean | yr | area: areacello volume: volcello | Oyr ((isd.003)) | Oyr_3dtr | 20 | baa4461e-e5dd-11e5-8482-ac72891c3257 | 2aa31f177542022b5d6ca809cf01eff5 | f7e4000e-562c-11e6-a2a4-ac72891c3257 | Temporal mean, Global ocean field on model levels [XY-O] [tmean] | FAFMIP,GeoMIP,LUMIP,OMIP | C4MIP,CMIP6,DECK,FAFMIP,GeoMIP,LUMIP,OMIP,ScenarioMIP
2 | Phytoplankton Carbon Concentration | mol m-3 | sum of phytoplankton carbon component concentrations. In most (all?) cases this is the sum of phycdiat and phycmisc (i.e., "Diatom Carbon Concentration" and "Non-Diatom Phytoplankton Carbon Concentration" | sum of phytoplankton carbon component concentrations. In most (all?) cases this is the sum of phycdiat and phycmisc (i.e., "Diatom Carbon Concentration" and "Non-Diatom Phytoplankton Carbon Concentration" | phyc | mole_concentration_of_phytoplankton_expressed_as_carbon_in_sea_water | time: mean |  | real | longitude latitude olevel time | phyc | ocnBgchem | yr | area: areacello volume: volcello | Oyr ((isd.003)) | Oyr_3dtr | 20 | ba9dc05a-e5dd-11e5-8482-ac72891c3257 | 54eb2f6651441ff52f9aea4d43a83024 | f7e4000e-562c-11e6-a2a4-ac72891c3257 | Temporal mean, Global ocean field on model levels [XY-O] [tmean] | GeoMIP,LUMIP,OMIP,VIACSAB | AerChemMIP,C4MIP,CFMIP,CMIP6,DAMIP,DCPP,DECK,FAFMIP,GeoMIP,ISMIP6,LUMIP,OMIP,PMIP,ScenarioMIP
3 | tendency of sea water conservative temperature expressed as heat content | W m-2 | Tendency of heat content for a grid cell from all processes. Reported only for models that use conservative temperature as prognostic field. | Tendency of heat content for a grid cell from all processes. Reported only for models that use conservative temperature as prognostic field. | ocontemptend | tendency_of_sea_water_conservative_temperature_expressed_as_heat_content | time: mean |  | real | longitude latitude olevel time | ocontemptend | ocean | yr | area: areacello volume: volcello | Oyr ((isd.003)) | Oyr_3dtr | 21 | baa44e34-e5dd-11e5-8482-ac72891c3257 | c4c0cce59536f11df06a045fa8d0c091 | f7e4000e-562c-11e6-a2a4-ac72891c3257 | Temporal mean, Global ocean field on model levels [XY-O] [tmean] | FAFMIP,GeoMIP,LUMIP,OMIP | C4MIP,CMIP6,DECK,FAFMIP,GeoMIP,LUMIP,OMIP,ScenarioMIP
2 | Zooplankton Carbon Concentration | mol m-3 | sum of zooplankton carbon component concentrations | sum of zooplankton carbon component concentrations | zooc | mole_concentration_of_zooplankton_expressed_as_carbon_in_sea_water | time: mean |  | real | longitude latitude olevel time | zooc | ocnBgchem | yr | area: areacello volume: volcello | Oyr ((isd.003)) | Oyr_3dtr | 21 | ba9dc53c-e5dd-11e5-8482-ac72891c3257 | be62c57dff12142bf51fc73c70cfb050 | f7e4000e-562c-11e6-a2a4-ac72891c3257 | Temporal mean, Global ocean field on model levels [XY-O] [tmean] | GeoMIP,LUMIP,OMIP,VIACSAB | AerChemMIP,C4MIP,CFMIP,CMIP6,DAMIP,DCPP,DECK,FAFMIP,GeoMIP,ISMIP6,LUMIP,OMIP,PMIP,ScenarioMIP
3 | Bacterial Carbon Concentration | mol m-3 | Sum of bacterial carbon component concentrations | sum of bacterial carbon component concentrations | bacc | mole_concentration_of_bacteria_expressed_as_carbon_in_sea_water | time: mean |  | real | longitude latitude olevel time | bacc | ocnBgchem | yr | area: areacello volume: volcello | Oyr ((isd.003)) | Oyr_3dtr | 22 | ba9dcab4-e5dd-11e5-8482-ac72891c3257 | 27ad2512525b0c42b7edd88f1dad5955 | f7e4000e-562c-11e6-a2a4-ac72891c3257 | Temporal mean, Global ocean field on model levels [XY-O] [tmean] | GeoMIP,LUMIP,OMIP,VIACSAB | AerChemMIP,C4MIP,CFMIP,CMIP6,DAMIP,DCPP,DECK,FAFMIP,GMMIP,GeoMIP,ISMIP6,LUMIP,OMIP,PMIP,ScenarioMIP
3 | tendency of sea water conservative temperature expressed as heat content due to advection | W m-2 | Tendency of heat content for a grid cell from resolved advection. Reported only for models that use conservative temperature as prognostic field. | Tendency of heat content for a grid cell from resolved advection. Reported only for models that use conservative temperature as prognostic field. | ocontempadvect | tendency_of_sea_water_conservative_temperature_expressed_as_heat_content_due_to_advection | time: mean |  | real | longitude latitude olevel time | ocontempadvect | ocean | yr | area: areacello volume: volcello | Oyr ((isd.003)) | Oyr_3dtr | 22 | baa4526c-e5dd-11e5-8482-ac72891c3257 | 2eea4bc33af4e48a618048a6a2068967 | f7e4000e-562c-11e6-a2a4-ac72891c3257 | Temporal mean, Global ocean field on model levels [XY-O] [tmean] | GeoMIP,LUMIP,OMIP | C4MIP,CMIP6,DECK,GeoMIP,LUMIP,OMIP,ScenarioMIP
2 | Detrital Organic Carbon Concentration | mol m-3 | Sum of detrital organic carbon component concentrations | sum of detrital organic carbon component concentrations | detoc | mole_concentration_of_organic_detritus_expressed_as_carbon_in_sea_water | time: mean |  | real | longitude latitude olevel time | detoc | ocnBgchem | yr | area: areacello volume: volcello | Oyr ((isd.003)) | Oyr_3dtr | 23 | ba9dcf28-e5dd-11e5-8482-ac72891c3257 | b0a9616ddee15d1f3740ce445bd82fb1 | f7e4000e-562c-11e6-a2a4-ac72891c3257 | Temporal mean, Global ocean field on model levels [XY-O] [tmean] | GeoMIP,LUMIP,OMIP,VIACSAB | AerChemMIP,C4MIP,CFMIP,CMIP6,DAMIP,DCPP,DECK,FAFMIP,GMMIP,GeoMIP,ISMIP6,LUMIP,OMIP,PMIP,ScenarioMIP
3 | tendency of sea water conservative temperature expressed as heat content due to parameterized eddy advection | W m-2 | Tendency of heat content for a grid cell from parameterized eddy advection (any form of eddy advection). Reported only for models that use conservative temperature as prognostic field. | Tendency of heat content for a grid cell from parameterized eddy advection (any form of eddy advection). Reported only for models that use conservative temperature as prognostic field. | ocontemppadvect | tendency_of_sea_water_conservative_temperature_expressed_as_heat_content_due_to_parameterized_eddy_advection | time: mean |  | real | longitude latitude olevel time | ocontemppadvect | ocean | yr | area: areacello volume: volcello | Oyr ((isd.003)) | Oyr_3dtr | 23 | baa4569a-e5dd-11e5-8482-ac72891c3257 | c172481027367670eaf1e53fb8d2e841 | f7e4000e-562c-11e6-a2a4-ac72891c3257 | Temporal mean, Global ocean field on model levels [XY-O] [tmean] | FAFMIP,GeoMIP,LUMIP,OMIP | C4MIP,CMIP6,DECK,FAFMIP,GeoMIP,LUMIP,OMIP,ScenarioMIP
2 | Calcite Concentration | mol m-3 | Sum of particulate calcite component concentrations (e.g. Phytoplankton, Detrital, etc.) | sum of particulate calcite component concentrations (e.g. Phytoplankton, Detrital, etc.) | calc | mole_concentration_of_calcite_expressed_as_carbon_in_sea_water | time: mean |  | real | longitude latitude olevel time | calc | ocnBgchem | yr | area: areacello volume: volcello | Oyr ((isd.003)) | Oyr_3dtr | 24 | ba9dd428-e5dd-11e5-8482-ac72891c3257 | c85ac4ad4664c34898cdb9af2418c45a | f7e4000e-562c-11e6-a2a4-ac72891c3257 | Temporal mean, Global ocean field on model levels [XY-O] [tmean] | GeoMIP,LUMIP,OMIP,VIACSAB | AerChemMIP,C4MIP,CFMIP,CMIP6,DAMIP,DECK,GMMIP,GeoMIP,HighResMIP,ISMIP6,LUMIP,OMIP,PMIP,ScenarioMIP
3 | tendency of sea water conservative temperature expressed as heat content due to parameterized mesoscale advection | W m-2 | Tendency of heat content for a grid cell from parameterized mesoscale eddy advection. Reported only for models that use conservative temperature as prognostic field. | Tendency of heat content for a grid cell from parameterized mesoscale eddy advection. Reported only for models that use conservative temperature as prognostic field. | ocontemppmadvect | tendency_of_sea_water_conservative_temperature_expressed_as_heat_content_due_to_parameterized_mesoscale_advection | time: mean |  | real | longitude latitude olevel time | ocontemppmadvect | ocean | yr | area: areacello volume: volcello | Oyr ((isd.003)) | Oyr_3dtr | 24 | baa45af0-e5dd-11e5-8482-ac72891c3257 | 34593a5f64be1e07426ac1afc857b834 | f7e4000e-562c-11e6-a2a4-ac72891c3257 | Temporal mean, Global ocean field on model levels [XY-O] [tmean] | GeoMIP,LUMIP,OMIP | C4MIP,CMIP6,DECK,GeoMIP,LUMIP,OMIP,ScenarioMIP
2 | Aragonite Concentration | mol m-3 | Sum of particulate aragonite components (e.g. Phytoplankton, Detrital, etc.) | sum of particulate aragonite components (e.g. Phytoplankton, Detrital, etc.) | arag | mole_concentration_of_aragonite_expressed_as_carbon_in_sea_water | time: mean |  | real | longitude latitude olevel time | arag | ocnBgchem | yr | area: areacello volume: volcello | Oyr ((isd.003)) | Oyr_3dtr | 25 | ba9dd91e-e5dd-11e5-8482-ac72891c3257 | a72a0bcf271db9db3a7fb9b7f3e7b93a | f7e4000e-562c-11e6-a2a4-ac72891c3257 | Temporal mean, Global ocean field on model levels [XY-O] [tmean] | GeoMIP,LUMIP,OMIP,VIACSAB | C4MIP,CMIP6,DAMIP,DECK,GMMIP,GeoMIP,LUMIP,OMIP,PMIP,ScenarioMIP
3 | tendency of sea water conservative temperature expressed as heat content due to parameterized mesoscale diffusion | W m-2 | Tendency of heat content for a grid cell from parameterized mesoscale eddy diffusion. Reported only for models that use conservative temperature as prognostic field. | Tendency of heat content for a grid cell from parameterized mesoscale eddy diffusion. Reported only for models that use conservative temperature as prognostic field. | ocontemppmdiff | tendency_of_sea_water_conservative_temperature_expressed_as_heat_content_due_to_parameterized_mesoscale_diffusion | time: mean |  | real | longitude latitude olevel time | ocontemppmdiff | ocean | yr | area: areacello volume: volcello | Oyr ((isd.003)) | Oyr_3dtr | 25 | baa45f14-e5dd-11e5-8482-ac72891c3257 | 7c5c71f969a6318b3fa5ff2875272caf | f7e4000e-562c-11e6-a2a4-ac72891c3257 | Temporal mean, Global ocean field on model levels [XY-O] [tmean] | FAFMIP,GeoMIP,LUMIP,OMIP | C4MIP,CMIP6,DECK,FAFMIP,GeoMIP,LUMIP,OMIP,ScenarioMIP
3 | tendency of sea water conservative temperature expressed as heat content due to parameterized submesoscale advection | W m-2 | Tendency of heat content for a grid cell from parameterized submesoscale eddy advection. Reported only for models that use conservative temperature as prognostic field. | Tendency of heat content for a grid cell from parameterized submesoscale eddy advection. Reported only for models that use conservative temperature as prognostic field. | ocontemppsmadvect | tendency_of_sea_water_conservative_temperature_expressed_as_heat_content_due_to_parameterized_submesoscale_advection | time: mean |  | real | longitude latitude olevel time | ocontemppsmadvect | ocean | yr | area: areacello volume: volcello | Oyr ((isd.003)) | Oyr_3dtr | 26 | baa46342-e5dd-11e5-8482-ac72891c3257 | 1742f769c80d35356bf80ab91789eec6 | f7e4000e-562c-11e6-a2a4-ac72891c3257 | Temporal mean, Global ocean field on model levels [XY-O] [tmean] | FAFMIP,GeoMIP,LUMIP,OMIP | C4MIP,CMIP6,DECK,FAFMIP,GeoMIP,LUMIP,OMIP,ScenarioMIP
3 | Mole Concentration of Diatoms expressed as Carbon in Sea Water | mol m-3 | carbon from the diatom phytoplankton component concentration alone | carbon from the diatom phytoplankton component concentration alone | phydiat | mole_concentration_of_diatoms_expressed_as_carbon_in_sea_water | time: mean |  | real | longitude latitude olevel time | phydiat | ocnBgchem | yr | area: areacello volume: volcello | Oyr ((isd.003)) | Oyr_3dtr | 26 | ba9ddd7e-e5dd-11e5-8482-ac72891c3257 | 5880ab9386066d5d620774a46840cc25 | f7e4000e-562c-11e6-a2a4-ac72891c3257 | Temporal mean, Global ocean field on model levels [XY-O] [tmean] | GeoMIP,LUMIP,OMIP,VIACSAB | AerChemMIP,C4MIP,CFMIP,CMIP6,DAMIP,DCPP,DECK,FAFMIP,GMMIP,GeoMIP,ISMIP6,LUMIP,OMIP,PMIP,ScenarioMIP
3 | tendency of sea water conservative temperature expressed as heat content due to parameterized dianeutral mixing | W m-2 | Tendency of heat content for a grid cell from parameterized dianeutral mixing. Reported only for models that use conservative temperature as prognostic field. | Tendency of heat content for a grid cell from parameterized dianeutral mixing. Reported only for models that use conservative temperature as prognostic field. | ocontempdiff | tendency_of_sea_water_conservative_temperature_expressed_as_heat_content_due_to_parameterized_dianeutral_mixing | time: mean |  | real | longitude latitude olevel time | ocontempdiff | ocean | yr | area: areacello volume: volcello | Oyr ((isd.003)) | Oyr_3dtr | 27 | baa46770-e5dd-11e5-8482-ac72891c3257 | c4b3f6005f73f2fc2d0e348fdff3c2bc | f7e4000e-562c-11e6-a2a4-ac72891c3257 | Temporal mean, Global ocean field on model levels [XY-O] [tmean] | FAFMIP,GeoMIP,LUMIP,OMIP | C4MIP,CMIP6,DECK,FAFMIP,GeoMIP,LUMIP,OMIP,ScenarioMIP
3 | Mole Concentration of Diazotrophs Expressed as Carbon in Sea Water | mol m-3 | carbon concentration from the diazotrophic phytoplankton component alone | carbon concentration from the diazotrophic phytoplankton component alone | phydiaz | mole_concentration_of_diazotrophs_expressed_as_carbon_in_sea_water | time: mean |  | real | longitude latitude olevel time | phydiaz | ocnBgchem | yr | area: areacello volume: volcello | Oyr ((isd.003)) | Oyr_3dtr | 27 | ba9de1c0-e5dd-11e5-8482-ac72891c3257 | ad7df7199759ad25164da83e37a6da17 | f7e4000e-562c-11e6-a2a4-ac72891c3257 | Temporal mean, Global ocean field on model levels [XY-O] [tmean] | GeoMIP,LUMIP,OMIP,VIACSAB | AerChemMIP,C4MIP,CFMIP,CMIP6,DAMIP,DCPP,DECK,FAFMIP,GMMIP,GeoMIP,ISMIP6,LUMIP,OMIP,PMIP,ScenarioMIP
3 | tendency of sea water salinity expressed as salt content | kg m-2 s-1 | Tendency of salt content for a grid cell from all processes. | Tendency of salt content for a grid cell from all processes. | osalttend | tendency_of_sea_water_salinity_expressed_as_salt_content | time: mean |  | real | longitude latitude olevel time | osalttend | ocean | yr | area: areacello volume: volcello | Oyr ((isd.003)) | Oyr_3dtr | 28 | baa47378-e5dd-11e5-8482-ac72891c3257 | 14d70240caeb3a95922af16eca2d497b | f7e4000e-562c-11e6-a2a4-ac72891c3257 | Temporal mean, Global ocean field on model levels [XY-O] [tmean] | FAFMIP,GeoMIP,LUMIP,OMIP | C4MIP,CMIP6,DECK,FAFMIP,GeoMIP,LUMIP,OMIP,ScenarioMIP
3 | Mole Concentration of Calcareous Phytoplankton expressed as Carbon in Sea Water | mol m-3 | carbon concentration from calcareous (calcite-producing) phytoplankton component alone | carbon concentration from calcareous (calcite-producing) phytoplankton component alone | phycalc | mole_concentration_of_calcareous_phytoplankton_expressed_as_carbon_in_sea_water | time: mean |  | real | longitude latitude olevel time | phycalc | ocnBgchem | yr | area: areacello volume: volcello | Oyr ((isd.003)) | Oyr_3dtr | 28 | ba9de666-e5dd-11e5-8482-ac72891c3257 | 38c7aa97ad0f74e33dfd3f115124d04f | f7e4000e-562c-11e6-a2a4-ac72891c3257 | Temporal mean, Global ocean field on model levels [XY-O] [tmean] | GeoMIP,LUMIP,OMIP,VIACSAB | AerChemMIP,C4MIP,CFMIP,CMIP6,DAMIP,DCPP,DECK,FAFMIP,GMMIP,GeoMIP,ISMIP6,LUMIP,OMIP,PMIP,ScenarioMIP
3 | tendency of sea water salinity expressed as salt content due to advection | kg m-2 s-1 | Tendency of salt content for a grid cell from resolved advection. | Tendency of salt content for a grid cell from resolved advection. | osaltadvect | tendency_of_sea_water_salinity_expressed_as_salt_content_due_to_advection | time: mean |  | real | longitude latitude olevel time | osaltadvect | ocean | yr | area: areacello volume: volcello | Oyr ((isd.003)) | Oyr_3dtr | 29 | baa477ce-e5dd-11e5-8482-ac72891c3257 | 18928c41348c053dc3ca02f408883ba9 | f7e4000e-562c-11e6-a2a4-ac72891c3257 | Temporal mean, Global ocean field on model levels [XY-O] [tmean] | GeoMIP,LUMIP,OMIP | C4MIP,CMIP6,DECK,GeoMIP,LUMIP,OMIP,ScenarioMIP
3 | Mole Concentration of Picophytoplankton expressed as Carbon in Sea Water | mol m-3 | carbon concentration from the picophytoplankton (<2 um) component alone | carbon concentration from the picophytoplankton (<2 um) component alone | phypico | mole_concentration_of_picophytoplankton_expressed_as_carbon_in_sea_water | time: mean |  | real | longitude latitude olevel time | phypico | ocnBgchem | yr | area: areacello volume: volcello | Oyr ((isd.003)) | Oyr_3dtr | 29 | ba9deb2a-e5dd-11e5-8482-ac72891c3257 | 3aa265a13ddf4caa82a8e1e3d4482f42 | f7e4000e-562c-11e6-a2a4-ac72891c3257 | Temporal mean, Global ocean field on model levels [XY-O] [tmean] | GeoMIP,LUMIP,OMIP,VIACSAB | AerChemMIP,C4MIP,CFMIP,CMIP6,DAMIP,DCPP,DECK,FAFMIP,GMMIP,GeoMIP,ISMIP6,LUMIP,OMIP,PMIP,ScenarioMIP
3 | tendency of sea water salinity expressed as salt content due to parameterized eddy advection | kg m-2 s-1 | Tendency of salt content for a grid cell from parameterized eddy advection (any form of eddy advection). | Tendency of salt content for a grid cell from parameterized eddy advection (any form of eddy advection). | osaltpadvect | tendency_of_sea_water_salinity_expressed_as_salt_content_due_to_parameterized_eddy_advection | time: mean |  | real | longitude latitude olevel time | osaltpadvect | ocean | yr | area: areacello volume: volcello | Oyr ((isd.003)) | Oyr_3dtr | 30 | baa47bfc-e5dd-11e5-8482-ac72891c3257 | f507e49404f47a6255539751483d8bdc | f7e4000e-562c-11e6-a2a4-ac72891c3257 | Temporal mean, Global ocean field on model levels [XY-O] [tmean] | FAFMIP,GeoMIP,LUMIP,OMIP | C4MIP,CMIP6,DECK,FAFMIP,GeoMIP,LUMIP,OMIP,ScenarioMIP
3 | Mole Concentration of Miscellaneous Phytoplankton expressed as Carbon in Sea Water | mol m-3 | carbon concentration from additional phytoplankton component alone | carbon concentration from additional phytoplankton component alone | phymisc | mole_concentration_of_miscellaneous_phytoplankton_expressed_as_carbon_in_sea_water | time: mean |  | real | longitude latitude olevel time | phymisc | ocnBgchem | yr | area: areacello volume: volcello | Oyr ((isd.003)) | Oyr_3dtr | 30 | ba9defe4-e5dd-11e5-8482-ac72891c3257 | 9a7cb6c8481412d525ba1101f82b892d | f7e4000e-562c-11e6-a2a4-ac72891c3257 | Temporal mean, Global ocean field on model levels [XY-O] [tmean] | GeoMIP,LUMIP,OMIP,VIACSAB | AerChemMIP,C4MIP,CFMIP,CMIP6,DAMIP,DCPP,DECK,FAFMIP,GMMIP,GeoMIP,ISMIP6,LUMIP,OMIP,PMIP,ScenarioMIP
3 | tendency of sea water salinity expressed as salt content due to parameterized mesoscale advection | kg m-2 s-1 | Tendency of salt content for a grid cell from parameterized mesoscale eddy advection. | Tendency of salt content for a grid cell from parameterized mesoscale eddy advection. | osaltpmadvect | tendency_of_sea_water_salinity_expressed_as_salt_content_due_to_parameterized_mesoscale_advection | time: mean |  | real | longitude latitude olevel time | osaltpmadvect | ocean | yr | area: areacello volume: volcello | Oyr ((isd.003)) | Oyr_3dtr | 31 | baa4802a-e5dd-11e5-8482-ac72891c3257 | 4d6b2c4d56dc215d9e0bb9da3b986078 | f7e4000e-562c-11e6-a2a4-ac72891c3257 | Temporal mean, Global ocean field on model levels [XY-O] [tmean] | GeoMIP,LUMIP,OMIP | C4MIP,CMIP6,DECK,GeoMIP,LUMIP,OMIP,ScenarioMIP
3 | Mole Concentration of Microzooplankton expressed as Carbon in Sea Water | mol m-3 | carbon concentration from the microzooplankton (<20 um) component alone | carbon concentration from the microzooplankton (<20 um) component alone | zoomicro | mole_concentration_of_microzooplankton_expressed_as_carbon_in_sea_water | time: mean |  | real | longitude latitude olevel time | zoomicro | ocnBgchem | yr | area: areacello volume: volcello | Oyr ((isd.003)) | Oyr_3dtr | 31 | ba9df520-e5dd-11e5-8482-ac72891c3257 | 9a6d9f4e-dca5-11e5-a52e-5404a60d96b5 | f7e4000e-562c-11e6-a2a4-ac72891c3257 | Temporal mean, Global ocean field on model levels [XY-O] [tmean] | GeoMIP,LUMIP,OMIP | C4MIP,CMIP6,DECK,GeoMIP,LUMIP,OMIP,ScenarioMIP
3 | tendency of sea water salinity expressed as salt content due to parameterized mesoscale diffusion | kg m-2 s-1 | Tendency of salt content for a grid cell from parameterized mesoscale eddy diffusion. | Tendency of salt content for a grid cell from parameterized mesoscale eddy diffusion. | osaltpmdiff | tendency_of_sea_water_salinity_expressed_as_salt_content_due_to_parameterized_mesoscale_diffusion | time: mean |  | real | longitude latitude olevel time | osaltpmdiff | ocean | yr | area: areacello volume: volcello | Oyr ((isd.003)) | Oyr_3dtr | 32 | baa4844e-e5dd-11e5-8482-ac72891c3257 | 02e08dbdee260db0debd5685cb62934f | f7e4000e-562c-11e6-a2a4-ac72891c3257 | Temporal mean, Global ocean field on model levels [XY-O] [tmean] | FAFMIP,GeoMIP,LUMIP,OMIP | C4MIP,CMIP6,DECK,FAFMIP,GeoMIP,LUMIP,OMIP,ScenarioMIP
3 | Mole Concentration of Mesozooplankton expressed as Carbon in Sea Water | mol m-3 | carbon concentration from mesozooplankton (20-200 um) component alone | carbon concentration from mesozooplankton (20-200 um) component alone | zoomeso | mole_concentration_of_mesozooplankton_expressed_as_carbon_in_sea_water | time: mean |  | real | longitude latitude olevel time | zoomeso | ocnBgchem | yr | area: areacello volume: volcello | Oyr ((isd.003)) | Oyr_3dtr | 32 | ba9df9e4-e5dd-11e5-8482-ac72891c3257 | f5ec9258-dca5-11e5-a52e-5404a60d96b5 | f7e4000e-562c-11e6-a2a4-ac72891c3257 | Temporal mean, Global ocean field on model levels [XY-O] [tmean] | GeoMIP,LUMIP,OMIP | C4MIP,CMIP6,DECK,GeoMIP,LUMIP,OMIP,ScenarioMIP
3 | tendency of sea water salinity expressed as salt content due to parameterized submesoscale advection | kg m-2 s-1 | Tendency of salt content for a grid cell from parameterized submesoscale eddy advection. | Tendency of salt content for a grid cell from parameterized submesoscale eddy advection. | osaltpsmadvect | tendency_of_sea_water_salinity_expressed_as_salt_content_due_to_parameterized_submesoscale_advection | time: mean |  | real | longitude latitude olevel time | osaltpsmadvect | ocean | yr | area: areacello volume: volcello | Oyr ((isd.003)) | Oyr_3dtr | 33 | baa4887c-e5dd-11e5-8482-ac72891c3257 | 9259f1caedb47c287bc1c9dfc3c6f756 | f7e4000e-562c-11e6-a2a4-ac72891c3257 | Temporal mean, Global ocean field on model levels [XY-O] [tmean] | FAFMIP,GeoMIP,LUMIP,OMIP | C4MIP,CMIP6,DECK,FAFMIP,GeoMIP,LUMIP,OMIP,ScenarioMIP
3 | Other Zooplankton Carbon Concentration | mol m-3 | carbon from additional zooplankton component concentrations alone (e.g. Micro, meso). Since the models all have different numbers of components, this variable has been included to provide a check for intercomparison between models since some phytoplankton groups are supersets. | carbon from additional zooplankton component concentrations alone (e.g. Micro, meso). Since the models all have different numbers of components, this variable has been included to provide a check for intercomparison between models since some phytoplankton groups are supersets. | zoocmisc | mole_concentration_of_miscellaneous_zooplankton_expressed_as_carbon_in_sea_water | time: mean |  | real | longitude latitude olevel time | zoocmisc | ocnBgchem | yr | area: areacello volume: volcello | Oyr ((isd.003)) | Oyr_3dtr | 33 | ba9e02c2-e5dd-11e5-8482-ac72891c3257 | 024225394473a31c62250369c2debf6f | f7e4000e-562c-11e6-a2a4-ac72891c3257 | Temporal mean, Global ocean field on model levels [XY-O] [tmean] | GeoMIP,LUMIP,OMIP,VIACSAB | AerChemMIP,C4MIP,CFMIP,CMIP6,DAMIP,DCPP,DECK,FAFMIP,GMMIP,GeoMIP,ISMIP6,LUMIP,OMIP,PMIP,ScenarioMIP
3 | tendency of sea water salinity expressed as salt content due to parameterized dianeutral mixing | kg m-2 s-1 | Tendency of salt content for a grid cell from parameterized dianeutral mixing. | Tendency of salt content for a grid cell from parameterized dianeutral mixing. | osaltdiff | tendency_of_sea_water_salinity_expressed_as_salt_content_due_to_parameterized_dianeutral_mixing | time: mean |  | real | longitude latitude olevel time | osaltdiff | ocean | yr | area: areacello volume: volcello | Oyr ((isd.003)) | Oyr_3dtr | 34 | baa48caa-e5dd-11e5-8482-ac72891c3257 | a41ce7d71eb9622c88b8f18438cbe36c | f7e4000e-562c-11e6-a2a4-ac72891c3257 | Temporal mean, Global ocean field on model levels [XY-O] [tmean] | FAFMIP,GeoMIP,LUMIP,OMIP | C4MIP,CMIP6,DECK,FAFMIP,GeoMIP,LUMIP,OMIP,ScenarioMIP
1 | Total Alkalinity | mol m-3 | total alkalinity equivalent concentration (including carbonate, nitrogen, silicate, and borate components) | total alkalinity equivalent concentration (including carbonate, borate, phosphorus, silicon, and nitrogen components) | talk | sea_water_alkalinity_expressed_as_mole_equivalent | time: mean |  | real | longitude latitude olevel time | talk | ocnBgchem | yr | area: areacello volume: volcello | Oyr ((isd.003)) | Oyr_3dtr | 34 | ba9e0786-e5dd-11e5-8482-ac72891c3257 | d90bac355dae4e53a6d0e5df81a090ad | f7e4000e-562c-11e6-a2a4-ac72891c3257 | Temporal mean, Global ocean field on model levels [XY-O] [tmean] | GeoMIP,LUMIP,OMIP,VIACSAB | C4MIP,CMIP6,DAMIP,DECK,GMMIP,GeoMIP,LUMIP,OMIP,PMIP,ScenarioMIP
3 | Ocean Vertical Heat Diffusivity | m2 s-1 | Vertical/dianeutral diffusivity applied to prognostic temperature field. | Vertical/dianeutral diffusivity applied to prognostic temperature field. | difvho | ocean_vertical_heat_diffusivity | time: mean |  | real | longitude latitude olevel time | difvho | ocean | yr | area: areacello volume: volcello | Oyr ((isd.003)) | Oyr_3dtr | 35 | baa4ac8a-e5dd-11e5-8482-ac72891c3257 | 120719dde7f96f9bc088acd33b97967f | f7e4000e-562c-11e6-a2a4-ac72891c3257 | Temporal mean, Global ocean field on model levels [XY-O] [tmean] | GeoMIP,LUMIP,OMIP | C4MIP,CMIP6,DECK,GeoMIP,LUMIP,OMIP,ScenarioMIP
1 | Natural Total Alkalinity | mol m-3 | total alkalinity equivalent concentration (including carbonate, borate, phosphorus, silicon, and nitrogen components) at preindustrial atmospheric xCO2 | total alkalinity equivalent concentration (including carbonate, borate, phosphorus, silicon, and nitrogen components) at preindustrial atmospheric xCO2 | talknat | seawater_alkalinity_expressed_as_mole_equivalent_natural_component | time: mean |  | real | longitude latitude olevel time | talknat | ocnBgchem | yr | area: areacello volume: volcello | Oyr ((isd.003)) | Oyr_3dtr | 35 | ba9e0bd2-e5dd-11e5-8482-ac72891c3257 | ba20ea537eb672813c5a364655855b38 | f7e4000e-562c-11e6-a2a4-ac72891c3257 | Temporal mean, Global ocean field on model levels [XY-O] [tmean] | C4MIP,GeoMIP,LUMIP,OMIP | C4MIP,CMIP6,DECK,GeoMIP,LUMIP,OMIP,ScenarioMIP
3 | Ocean Vertical Salt Diffusivity | m2 s-1 | Vertical/dianeutral diffusivity applied to prognostic salinity field. | Vertical/dianeutral diffusivity applied to prognostic salinity field. | difvso | ocean_verticalt_salt_diffusivity | time: mean |  | real | longitude latitude olevel time | difvso | ocean | yr | area: areacello volume: volcello | Oyr ((isd.003)) | Oyr_3dtr | 36 | baa4b0b8-e5dd-11e5-8482-ac72891c3257 | 52b1076476b074a18a91b9da1baa6bc3 | f7e4000e-562c-11e6-a2a4-ac72891c3257 | Temporal mean, Global ocean field on model levels [XY-O] [tmean] | GeoMIP,LUMIP,OMIP | C4MIP,CMIP6,DECK,GeoMIP,LUMIP,OMIP,ScenarioMIP
1 | pH | 1.0 | negative log of hydrogen ion concentration with the concentration expressed as mol H kg-1. | negative log10 of hydrogen ion concentration with the concentration expressed as mol H kg-1. | ph | sea_water_ph_reported_on_total_scale | time: mean |  | real | longitude latitude olevel time | ph | ocnBgchem | yr | area: areacello volume: volcello | Oyr ((isd.003)) | Oyr_3dtr | 36 | ba9e101e-e5dd-11e5-8482-ac72891c3257 | b50af258aff9f9ca19fdf1ec4b039a55 | f7e4000e-562c-11e6-a2a4-ac72891c3257 | Temporal mean, Global ocean field on model levels [XY-O] [tmean] | GeoMIP,LUMIP,OMIP,VIACSAB | AerChemMIP,C4MIP,CFMIP,CMIP6,DAMIP,DCPP,DECK,FAFMIP,GeoMIP,ISMIP6,LUMIP,OMIP,PMIP,ScenarioMIP
1 | Dissolved Oxygen Concentration | mol m-3 |  |  | o2 | mole_concentration_of_molecular_oxygen_in_sea_water | time: mean |  | real | longitude latitude olevel time | o2 | ocnBgchem | yr | area: areacello volume: volcello | Oyr ((isd.003)) | Oyr_3dtr | 37 | ba9e1460-e5dd-11e5-8482-ac72891c3257 | c2705ac5fb7561a3aa5744c1163bf2d7 | f7e4000e-562c-11e6-a2a4-ac72891c3257 | Temporal mean, Global ocean field on model levels [XY-O] [tmean] | GeoMIP,LUMIP,OMIP,VIACSAB | AerChemMIP,C4MIP,CFMIP,CMIP6,DAMIP,DCPP,DECK,FAFMIP,GMMIP,GeoMIP,ISMIP6,LUMIP,OMIP,PMIP,ScenarioMIP
3 | tendency of ocean potential energy content | W m-2 | Rate that work is done against vertical stratification, as measured by the vertical heat and salt diffusivity. Report here as depth integrated two-dimensional field. | Rate that work is done against vertical stratification, as measured by the vertical heat and salt diffusivity. Report here as depth integrated two-dimensional field. | tnpeo | endency_of_ocean_potential_energy_content | time: mean |  | real | longitude latitude time | tnpeo | ocean | yr | area: areacello | Oyr ((isd.003)) | Oyr_3dtr | 37 | baa4b4e6-e5dd-11e5-8482-ac72891c3257 | dfd869cd3463de6a57b2a9e10605efe7 | f7ddef0c-562c-11e6-a2a4-ac72891c3257 | Temporal mean, Global field (single level) [XY-na] [tmean] | GeoMIP,LUMIP,OMIP | C4MIP,CMIP6,DECK,GeoMIP,LUMIP,OMIP,ScenarioMIP
3 | ocean tracer diffusivity due to parameterized mesoscale advection | m2 s-1 | Ocean tracer diffusivity associated with parameterized eddy-induced advective transport. Sometimes this diffusivity is called the 'thickness' diffusivity. For CMIP5, this diagnostic was called 'ocean tracer bolus laplacian diffusivity'. The CMIP6 name is physically more relevant. | Ocean tracer diffusivity associated with parameterized eddy-induced advective transport. Sometimes this diffusivity is called the "thickness" diffusivity. For CMIP5, this diagnostic was called "ocean tracer bolus laplacian diffusivity". The CMIP6 name is physically more relevant. | diftrblo | ocean_tracer_diffusivity_due_to_parameterized_mesoscale_advection | time: mean |  | real | longitude latitude olevel time | diftrblo | ocean | yr | area: areacello volume: volcello | Oyr ((isd.003)) | Oyr_3dtr | 38 | baa4d82c-e5dd-11e5-8482-ac72891c3257 | 1cf6c7fa0adedf95b3eaad5fb3f96b1c | f7e4000e-562c-11e6-a2a4-ac72891c3257 | Temporal mean, Global ocean field on model levels [XY-O] [tmean] | FAFMIP,GeoMIP,LUMIP,OMIP | C4MIP,CMIP6,DECK,FAFMIP,GeoMIP,LUMIP,OMIP,ScenarioMIP
2 | Dissolved Oxygen Concentration at Saturation | mol m-3 |  |  | o2sat | mole_concentration_of_molecular_oxygen_in_sea_water_at_saturation | time: mean |  | real | longitude latitude olevel time | o2sat | ocnBgchem | yr | area: areacello volume: volcello | Oyr ((isd.003)) | Oyr_3dtr | 38 | ba9e18b6-e5dd-11e5-8482-ac72891c3257 | e4e75ce1fe85a547cd0d39d4b64ec0e2 | f7e4000e-562c-11e6-a2a4-ac72891c3257 | Temporal mean, Global ocean field on model levels [XY-O] [tmean] | C4MIP,GeoMIP,LUMIP,OMIP | C4MIP,CMIP6,DECK,GeoMIP,LUMIP,OMIP,ScenarioMIP
3 | ocean tracer epineutral laplacian diffusivity | m2 s-1 | Ocean tracer diffusivity associated with parameterized eddy-induced diffusive transport oriented along neutral or isopycnal directions. Sometimes this diffusivity is called the neutral diffusivity or isopycnal diffusivity or Redi diffusivity. | Ocean tracer diffusivity associated with parameterized eddy-induced diffusive transport oriented along neutral or isopycnal directions. Sometimes this diffusivity is called the neutral diffusivity or isopycnal diffusivity or Redi diffusivity. | diftrelo | ocean_tracer_epineutral_laplacian_diffusivity | time: mean |  | real | longitude latitude olevel time | diftrelo | ocean | yr | area: areacello volume: volcello | Oyr ((isd.003)) | Oyr_3dtr | 39 | baa4dc50-e5dd-11e5-8482-ac72891c3257 | b02d071fff99f2632aa8ac5e83e92215 | f7e4000e-562c-11e6-a2a4-ac72891c3257 | Temporal mean, Global ocean field on model levels [XY-O] [tmean] | FAFMIP,GeoMIP,LUMIP,OMIP | C4MIP,CMIP6,DECK,FAFMIP,GeoMIP,LUMIP,OMIP,ScenarioMIP
1 | Dissolved Nitrate Concentration | mol m-3 |  |  | no3 | mole_concentration_of_nitrate_in_sea_water | time: mean |  | real | longitude latitude olevel time | no3 | ocnBgchem | yr | area: areacello volume: volcello | Oyr ((isd.003)) | Oyr_3dtr | 39 | ba9e1d16-e5dd-11e5-8482-ac72891c3257 | 96acc3ed79b2bd5e4dbd613a4c27720f | f7e4000e-562c-11e6-a2a4-ac72891c3257 | Temporal mean, Global ocean field on model levels [XY-O] [tmean] | GeoMIP,LUMIP,OMIP,VIACSAB | AerChemMIP,C4MIP,CFMIP,CMIP6,DAMIP,DCPP,DECK,FAFMIP,GMMIP,GeoMIP,ISMIP6,LUMIP,OMIP,PMIP,ScenarioMIP
2 | Dissolved Ammonium Concentration | mol m-3 |  |  | nh4 | mole_concentration_of_ammonium_in_sea_water | time: mean |  | real | longitude latitude olevel time | nh4 | ocnBgchem | yr | area: areacello volume: volcello | Oyr ((isd.003)) | Oyr_3dtr | 40 | ba9e2158-e5dd-11e5-8482-ac72891c3257 | 5a887812bc95f4c8377af5051a2566fe | f7e4000e-562c-11e6-a2a4-ac72891c3257 | Temporal mean, Global ocean field on model levels [XY-O] [tmean] | GeoMIP,LUMIP,OMIP,VIACSAB | AerChemMIP,C4MIP,CFMIP,CMIP6,DAMIP,DCPP,DECK,FAFMIP,GMMIP,GeoMIP,ISMIP6,LUMIP,OMIP,PMIP,ScenarioMIP
3 | tendency of ocean eddy kinetic energy content due to parameterized eddy advection | W m-2 | Depth integrated impacts on kinetic energy arising from parameterized eddy-induced advection. For CMIP5, this diagnostic was 3d, whereas the CMIP6 depth integrated diagnostic is sufficient for many purposes and reduces archive requirements. | Depth integrated impacts on kinetic energy arising from parameterized eddy-induced advection. For CMIP5, this diagnostic was 3d, whereas the CMIP6 depth integrated diagnostic is sufficient for many purposes and reduces archive requirements. | tnkebto | tendency_of_ocean_eddy_kinetic_energy_content_due_to_parameterized_eddy_advection | time: mean |  | real | longitude latitude olevel time | tnkebto | ocean | yr | area: areacello volume: volcello | Oyr ((isd.003)) | Oyr_3dtr | 40 | baa4e07e-e5dd-11e5-8482-ac72891c3257 | bb27046ce21470dfbbecdd4f7eca546a | f7e4000e-562c-11e6-a2a4-ac72891c3257 | Temporal mean, Global ocean field on model levels [XY-O] [tmean] | GeoMIP,LUMIP,OMIP | C4MIP,CMIP6,DECK,GeoMIP,LUMIP,OMIP,ScenarioMIP
3 | Ocean Momentum xy Laplacian Diffusivity | m2 s-1 | Lateral Laplacian viscosity applied to the momentum equitions. | Lateral Laplacian viscosity applied to the momentum equitions. | difmxylo | ocean_momentum_xy_laplacian_diffusivity | time: mean |  | real | longitude latitude olevel time | difmxylo | ocean | yr | area: areacello volume: volcello | Oyr ((isd.003)) | Oyr_3dtr | 41 | baa4e4a2-e5dd-11e5-8482-ac72891c3257 | 64c32fcf490e2e5e9918a5401fa48424 | f7e4000e-562c-11e6-a2a4-ac72891c3257 | Temporal mean, Global ocean field on model levels [XY-O] [tmean] | FAFMIP,GeoMIP,LUMIP,OMIP | C4MIP,CMIP6,DECK,FAFMIP,GeoMIP,LUMIP,OMIP,ScenarioMIP
1 | Dissolved Phosphate Concentration | mol m-3 |  |  | po4 | mole_concentration_of_phosphate_in_sea_water | time: mean |  | real | longitude latitude olevel time | po4 | ocnBgchem | yr | area: areacello volume: volcello | Oyr ((isd.003)) | Oyr_3dtr | 41 | ba9e25a4-e5dd-11e5-8482-ac72891c3257 | 72366111fcb3d2a0d14dc917e8fca8eb | f7e4000e-562c-11e6-a2a4-ac72891c3257 | Temporal mean, Global ocean field on model levels [XY-O] [tmean] | GeoMIP,LUMIP,OMIP,VIACSAB | AerChemMIP,C4MIP,CFMIP,CMIP6,DAMIP,DCPP,DECK,FAFMIP,GMMIP,GeoMIP,ISMIP6,LUMIP,OMIP,PMIP,ScenarioMIP
1 | Dissolved Iron Concentration | mol m-3 | Dissolved iron in sea water, including both Fe2+ and Fe3+ ions (but not particulate detrital iron) | dissolved iron in sea water is meant to include both Fe2+ and Fe3+ ions (but not, e.g., particulate detrital iron) | dfe | mole_concentration_of_dissolved_iron_in_sea_water | time: mean |  | real | longitude latitude olevel time | dfe | ocnBgchem | yr | area: areacello volume: volcello | Oyr ((isd.003)) | Oyr_3dtr | 42 | ba9e29e6-e5dd-11e5-8482-ac72891c3257 | 5250c73892803497448e18ba0310c423 | f7e4000e-562c-11e6-a2a4-ac72891c3257 | Temporal mean, Global ocean field on model levels [XY-O] [tmean] | GeoMIP,LUMIP,OMIP,VIACSAB | AerChemMIP,C4MIP,CFMIP,CMIP6,DAMIP,DCPP,DECK,FAFMIP,GMMIP,GeoMIP,ISMIP6,LUMIP,OMIP,PMIP,ScenarioMIP
3 | ocean momentum xy biharmonic diffusivity | m4 s-1 | Lateral biharmonic viscosity applied to the momentum equitions. | Lateral biharmonic viscosity applied to the momentum equitions. | difmxybo | ocean_momentum_xy_biharmonic_diffusivity | time: mean |  | real | longitude latitude olevel time | difmxybo | ocean | yr | area: areacello volume: volcello | Oyr ((isd.003)) | Oyr_3dtr | 42 | baa4e8ee-e5dd-11e5-8482-ac72891c3257 | 84115d24881654a3deceba63b22cba06 | f7e4000e-562c-11e6-a2a4-ac72891c3257 | Temporal mean, Global ocean field on model levels [XY-O] [tmean] | FAFMIP,GeoMIP,LUMIP,OMIP | C4MIP,CMIP6,DECK,FAFMIP,GeoMIP,LUMIP,OMIP,ScenarioMIP
3 | ocean kinetic energy dissipation per unit area due to xy friction | W m-2 | Depth integrated impacts on kinetic energy arising from lateral frictional dissipation associated with Laplacian and/or biharmonic viscosity. For CMIP5, this diagnostic was 3d, whereas the CMIP6 depth integrated diagnostic is sufficient for many purposes and reduces archive requirements. | Depth integrated impacts on kinetic energy arising from lateral frictional dissipation associated with Laplacian and/or biharmonic viscosity. For CMIP5, this diagnostic was 3d, whereas the CMIP6 depth integrated diagnostic is sufficient for many purposes and reduces archive requirements. | dispkexyfo | ocean_kinetic_energy_dissipation_per_unit_area_due_to_xy_friction | time: mean |  | real | longitude latitude olevel time | dispkexyfo | ocean | yr | area: areacello volume: volcello | Oyr ((isd.003)) | Oyr_3dtr | 43 | baa4ed3a-e5dd-11e5-8482-ac72891c3257 | f56a3a44b60650b58309b1d8cf58b913 | f7e4000e-562c-11e6-a2a4-ac72891c3257 | Temporal mean, Global ocean field on model levels [XY-O] [tmean] | GeoMIP,LUMIP,OMIP | C4MIP,CMIP6,DECK,GeoMIP,LUMIP,OMIP,ScenarioMIP
1 | Dissolved Silicate Concentration | mol m-3 |  |  | si | mole_concentration_of_silicate_in_sea_water | time: mean |  | real | longitude latitude olevel time | si | ocnBgchem | yr | area: areacello volume: volcello | Oyr ((isd.003)) | Oyr_3dtr | 43 | ba9e2e28-e5dd-11e5-8482-ac72891c3257 | 56a5fa6dd6b7c4aa711f362d5d5414f6 | f7e4000e-562c-11e6-a2a4-ac72891c3257 | Temporal mean, Global ocean field on model levels [XY-O] [tmean] | GeoMIP,LUMIP,OMIP,VIACSAB | AerChemMIP,C4MIP,CFMIP,CMIP6,DAMIP,DCPP,DECK,FAFMIP,GMMIP,GeoMIP,ISMIP6,LUMIP,OMIP,PMIP,ScenarioMIP
1 | Total Chlorophyll Mass Concentration | kg m-3 | Sum of chlorophyll from all phytoplankton group concentrations. In most models this is equal to chldiat+chlmisc, that is the sum of Diatom Chlorophyll Mass Concentration and Other Phytoplankton Chlorophyll Mass Concentration | sum of chlorophyll from all phytoplankton group concentrations. In most models this is equal to chldiat+chlmisc, that is the sum of "Diatom Chlorophyll Mass Concentration" plus "Other Phytoplankton Chlorophyll Mass Concentration" | chl | mass_concentration_of_phytoplankton_expressed_as_chlorophyll_in_sea_water | time: mean |  | real | longitude latitude olevel time | chl | ocnBgchem | yr | area: areacello volume: volcello | Oyr ((isd.003)) | Oyr_3dtr | 44 | ba9e3274-e5dd-11e5-8482-ac72891c3257 | ab60603d901dfa1c47f4d2fd7784f8ea | f7e4000e-562c-11e6-a2a4-ac72891c3257 | Temporal mean, Global ocean field on model levels [XY-O] [tmean] | GeoMIP,LUMIP,OMIP,VIACSAB | AerChemMIP,C4MIP,CFMIP,CMIP6,DAMIP,DCPP,DECK,FAFMIP,GMMIP,GeoMIP,ISMIP6,LUMIP,OMIP,PMIP,ScenarioMIP
2 | Diatom Chlorophyll Mass Concentration | kg m-3 | Chlorophyll from diatom phytoplankton component concentration alone | chlorophyll from diatom phytoplankton component concentration alone | chldiat | mass_concentration_of_diatoms_expressed_as_chlorophyll_in_sea_water | time: mean |  | real | longitude latitude olevel time | chldiat | ocnBgchem | yr | area: areacello volume: volcello | Oyr ((isd.003)) | Oyr_3dtr | 45 | ba9e36b6-e5dd-11e5-8482-ac72891c3257 | c947141b54f1ab48dba4a84cec99c5d3 | f7e4000e-562c-11e6-a2a4-ac72891c3257 | Temporal mean, Global ocean field on model levels [XY-O] [tmean] | GeoMIP,LUMIP,OMIP,VIACSAB | AerChemMIP,C4MIP,CFMIP,CMIP6,DAMIP,DCPP,DECK,FAFMIP,GMMIP,GeoMIP,ISMIP6,LUMIP,OMIP,PMIP,ScenarioMIP
2 | Mass Concentration of Diazotrophs expressed as Chlorophyll in Sea Water | kg m-3 | Chlorophyll concentration from the diazotrophic phytoplankton component alone | chlorophyll concentration from the diazotrophic phytoplankton component alone | chldiaz | mass_concentration_of_diazotrophs_expressed_as_chlorophyll_in_sea_water | time: mean |  | real | longitude latitude olevel time | chldiaz | ocnBgchem | yr | area: areacello volume: volcello | Oyr ((isd.003)) | Oyr_3dtr | 46 | ba9e3ae4-e5dd-11e5-8482-ac72891c3257 | 171d617ceca8a4351f53d090c0ead89c | f7e4000e-562c-11e6-a2a4-ac72891c3257 | Temporal mean, Global ocean field on model levels [XY-O] [tmean] | GeoMIP,LUMIP,OMIP,VIACSAB | AerChemMIP,C4MIP,CFMIP,CMIP6,DAMIP,DCPP,DECK,FAFMIP,GMMIP,GeoMIP,ISMIP6,LUMIP,OMIP,PMIP,ScenarioMIP
2 | Mass Concentration of Calcareous Phytoplankton expressed as Chlorophyll in Sea Water | kg m-3 | chlorophyll concentration from the calcite-producing phytoplankton component alone | chlorophyll concentration from the calcite-producing phytoplankton component alone | chlcalc | mass_concentration_of_calcareous_phytoplankton_expressed_as_chlorophyll_in_sea_water | time: mean |  | real | longitude latitude olevel time | chlcalc | ocnBgchem | yr | area: areacello volume: volcello | Oyr ((isd.003)) | Oyr_3dtr | 47 | ba9e3f08-e5dd-11e5-8482-ac72891c3257 | df96c61c07957da1c4e8212f0553fa98 | f7e4000e-562c-11e6-a2a4-ac72891c3257 | Temporal mean, Global ocean field on model levels [XY-O] [tmean] | GeoMIP,LUMIP,OMIP,VIACSAB | AerChemMIP,C4MIP,CFMIP,CMIP6,DAMIP,DCPP,DECK,FAFMIP,GeoMIP,ISMIP6,LUMIP,OMIP,PMIP,ScenarioMIP
2 | Mass Concentration of Picophytoplankton expressed as Chlorophyll in Sea Water | kg m-3 | chlorophyll concentration from the picophytoplankton (<2 um) component alone | chlorophyll concentration from the picophytoplankton (<2 um) component alone | chlpico | mass_concentration_of_picophytoplankton_expressed_as_chlorophyll_in_sea_water | time: mean |  | real | longitude latitude olevel time | chlpico | ocnBgchem | yr | area: areacello volume: volcello | Oyr ((isd.003)) | Oyr_3dtr | 48 | ba9e4336-e5dd-11e5-8482-ac72891c3257 | edc3d019be9c383abbd82a4d5fad43ca | f7e4000e-562c-11e6-a2a4-ac72891c3257 | Temporal mean, Global ocean field on model levels [XY-O] [tmean] | GeoMIP,LUMIP,OMIP,VIACSAB | AerChemMIP,C4MIP,CFMIP,CMIP6,DAMIP,DCPP,DECK,FAFMIP,GeoMIP,ISMIP6,LUMIP,OMIP,PMIP,ScenarioMIP
2 | Other Phytoplankton Chlorophyll Mass Concentration | kg m-3 | Chlorophyll from additional phytoplankton component concentrations alone | chlorophyll from additional phytoplankton component concentrations alone | chlmisc | mass_concentration_of_miscellaneous_phytoplankton_expressed_as_chlorophyll_in_sea_water | time: mean |  | real | longitude latitude olevel time | chlmisc | ocnBgchem | yr | area: areacello volume: volcello | Oyr ((isd.003)) | Oyr_3dtr | 49 | ba9e4b7e-e5dd-11e5-8482-ac72891c3257 | 98fab6148c36b25a158062a11c0c5965 | f7e4000e-562c-11e6-a2a4-ac72891c3257 | Temporal mean, Global ocean field on model levels [XY-O] [tmean] | GeoMIP,LUMIP,OMIP,VIACSAB | AerChemMIP,C4MIP,CFMIP,CMIP6,DAMIP,DCPP,DECK,FAFMIP,GMMIP,GeoMIP,ISMIP6,LUMIP,OMIP,PMIP,ScenarioMIP
2 | Particulate Organic Nitrogen Concentration | mol m-3 | sum of particulate organic nitrogen component concentrations | sum of particulate organic nitrogen component concentrations | pon | mole_concentration_of_particulate_organic_matter_expressed_as_nitrogen_in_sea_water | time: mean |  | real | longitude latitude olevel time | pon | ocnBgchem | yr | area: areacello volume: volcello | Oyr ((isd.003)) | Oyr_3dtr | 50 | ba9e4fca-e5dd-11e5-8482-ac72891c3257 | 14e5a31ac93e26c50f8c01ed9a032168 | f7e4000e-562c-11e6-a2a4-ac72891c3257 | Temporal mean, Global ocean field on model levels [XY-O] [tmean] | GeoMIP,LUMIP,OMIP,VIACSAB | C4MIP,CMIP6,DAMIP,DECK,GMMIP,GeoMIP,LUMIP,OMIP,PMIP,ScenarioMIP
2 | Particulate Organic Phosphorus Concentration | mol m-3 | sum of particulate organic phosphorus component concentrations | sum of particulate organic phosphorus component concentrations | pop | mole_concentration_of_particulate_organic_matter_expressed_as_phosphorus_in_sea_water | time: mean |  | real | longitude latitude olevel time | pop | ocnBgchem | yr | area: areacello volume: volcello | Oyr ((isd.003)) | Oyr_3dtr | 51 | ba9e540c-e5dd-11e5-8482-ac72891c3257 | 562c99ff069851867df730ed9531c796 | f7e4000e-562c-11e6-a2a4-ac72891c3257 | Temporal mean, Global ocean field on model levels [XY-O] [tmean] | GeoMIP,LUMIP,OMIP,VIACSAB | C4MIP,CMIP6,DAMIP,DECK,GMMIP,GeoMIP,LUMIP,OMIP,PMIP,ScenarioMIP
2 | Particulate Biogenic Iron Concentration | mol m-3 | Sum of particulate organic iron component concentrations | sum of particulate organic iron component concentrations | bfe | mole_concentration_of_particulate_organic_matter_expressed_as_iron_in_sea_water | time: mean |  | real | longitude latitude olevel time | bfe | ocnBgchem | yr | area: areacello volume: volcello | Oyr ((isd.003)) | Oyr_3dtr | 52 | ba9e583a-e5dd-11e5-8482-ac72891c3257 | f108633dc7e1585498ceccc06bdfd263 | f7e4000e-562c-11e6-a2a4-ac72891c3257 | Temporal mean, Global ocean field on model levels [XY-O] [tmean] | GeoMIP,LUMIP,OMIP,VIACSAB | C4MIP,CMIP6,DAMIP,DECK,GMMIP,GeoMIP,LUMIP,OMIP,PMIP,ScenarioMIP
2 | Particulate Biogenic Silica Concentration | mol m-3 | Sum of particulate silica component concentrations | sum of particulate silica component concentrations | bsi | mole_concentration_of_particulate_matter_expressed_as_silicon_in_sea_water | time: mean |  | real | longitude latitude olevel time | bsi | ocnBgchem | yr | area: areacello volume: volcello | Oyr ((isd.003)) | Oyr_3dtr | 53 | ba9e5c72-e5dd-11e5-8482-ac72891c3257 | dcd2298237af35be0ed71c92ee9e7e79 | f7e4000e-562c-11e6-a2a4-ac72891c3257 | Temporal mean, Global ocean field on model levels [XY-O] [tmean] | GeoMIP,LUMIP,OMIP,VIACSAB | C4MIP,CMIP6,DAMIP,DECK,GMMIP,GeoMIP,LUMIP,OMIP,PMIP,ScenarioMIP
2 | Phytoplankton Nitrogen Concentration | mol m-3 | sum of phytoplankton nitrogen component concentrations | sum of phytoplankton nitrogen component concentrations | phyn | mole_concentration_of_phytoplankton_expressed_as_nitrogen_in_sea_water | time: mean |  | real | longitude latitude olevel time | phyn | ocnBgchem | yr | area: areacello volume: volcello | Oyr ((isd.003)) | Oyr_3dtr | 54 | ba9e60aa-e5dd-11e5-8482-ac72891c3257 | 80f337469efdd0d5392ad995a90fd15c | f7e4000e-562c-11e6-a2a4-ac72891c3257 | Temporal mean, Global ocean field on model levels [XY-O] [tmean] | GeoMIP,LUMIP,OMIP,VIACSAB | AerChemMIP,C4MIP,CFMIP,CMIP6,DAMIP,DCPP,DECK,FAFMIP,GMMIP,GeoMIP,ISMIP6,LUMIP,OMIP,PMIP,ScenarioMIP
2 | Phytoplankton Phosphorus Concentration | mol m-3 | sum of phytoplankton phosphorus components | sum of phytoplankton phosphorus components | phyp | mole_concentration_of_phytoplankton_expressed_as_phosphorus_in_sea_water | time: mean |  | real | longitude latitude olevel time | phyp | ocnBgchem | yr | area: areacello volume: volcello | Oyr ((isd.003)) | Oyr_3dtr | 55 | ba9e64ec-e5dd-11e5-8482-ac72891c3257 | 1ae710e405acc14b368f55d9205be258 | f7e4000e-562c-11e6-a2a4-ac72891c3257 | Temporal mean, Global ocean field on model levels [XY-O] [tmean] | GeoMIP,LUMIP,OMIP,VIACSAB | AerChemMIP,C4MIP,CFMIP,CMIP6,DAMIP,DCPP,DECK,FAFMIP,GMMIP,GeoMIP,ISMIP6,LUMIP,OMIP,PMIP,ScenarioMIP
2 | Phytoplankton Iron Concentration | mol m-3 | sum of phytoplankton iron component concentrations | sum of phytoplankton iron component concentrations | phyfe | mole_concentration_of_phytoplankton_expressed_as_iron_in_sea_water | time: mean |  | real | longitude latitude olevel time | phyfe | ocnBgchem | yr | area: areacello volume: volcello | Oyr ((isd.003)) | Oyr_3dtr | 56 | ba9e691a-e5dd-11e5-8482-ac72891c3257 | 87f531b94bd9ca68e33e89d7e3e81be4 | f7e4000e-562c-11e6-a2a4-ac72891c3257 | Temporal mean, Global ocean field on model levels [XY-O] [tmean] | GeoMIP,LUMIP,OMIP,VIACSAB | AerChemMIP,C4MIP,CFMIP,CMIP6,DAMIP,DCPP,DECK,FAFMIP,GMMIP,GeoMIP,ISMIP6,LUMIP,OMIP,PMIP,ScenarioMIP
2 | Phytoplankton Silica Concentration | mol m-3 | sum of phytoplankton silica component concentrations | sum of phytoplankton silica component concentrations | physi | mole_concentration_of_phytoplankton_expressed_as_silicon_in_sea_water | time: mean |  | real | longitude latitude olevel time | physi | ocnBgchem | yr | area: areacello volume: volcello | Oyr ((isd.003)) | Oyr_3dtr | 57 | ba9e6d5c-e5dd-11e5-8482-ac72891c3257 | 6cde3055df67931d84608fc5b7694f65 | f7e4000e-562c-11e6-a2a4-ac72891c3257 | Temporal mean, Global ocean field on model levels [XY-O] [tmean] | GeoMIP,LUMIP,OMIP,VIACSAB | AerChemMIP,C4MIP,CFMIP,CMIP6,DAMIP,DCPP,DECK,FAFMIP,GMMIP,GeoMIP,ISMIP6,LUMIP,OMIP,PMIP,ScenarioMIP
2 | DMS volume mixing ratio | mol mol-1 |  |  | dms | mole_fraction_of_dimethyl_sulfide_in_air | time: mean |  | real | longitude latitude olevel time | dms | ocnBgchem | yr | area: areacello volume: volcello | Oyr ((isd.003)) | Oyr_3dtr | 58 | ba9e7180-e5dd-11e5-8482-ac72891c3257 | 04f25e5e4c98a0a98575bc3d805bb03a | f7e4000e-562c-11e6-a2a4-ac72891c3257 | Temporal mean, Global ocean field on model levels [XY-O] [tmean] | GeoMIP,LUMIP,OMIP,VIACSAB | C4MIP,CFMIP,CMIP6,DAMIP,DECK,GMMIP,GeoMIP,LUMIP,OMIP,PMIP,ScenarioMIP
2 | Mole Concentration of Carbonate ion in Seawater | mol m-3 |  |  | co3 | mole_concentration_of_carbonate_ion_in_seawater | time: mean |  | real | longitude latitude olevel time | co3 | ocnBgchem | yr | area: areacello volume: volcello | Oyr ((isd.003)) | Oyr_3dtr | 59 | ba9e75ae-e5dd-11e5-8482-ac72891c3257 | 9791ce56083fe450761a27a7dc158225 | f7e4000e-562c-11e6-a2a4-ac72891c3257 | Temporal mean, Global ocean field on model levels [XY-O] [tmean] | GeoMIP,LUMIP,OMIP,VIACSAB | AerChemMIP,C4MIP,CFMIP,CMIP6,DAMIP,DECK,GMMIP,GeoMIP,HighResMIP,ISMIP6,LUMIP,OMIP,ScenarioMIP
2 | Mole Concentration of Carbonate ion for Seawater in equilibrium with pure Calcite | mol m-3 |  |  | co3satcalc | mole_concentration_of_carbonate_ion_for_seawater_in equilibrium_with_pure_calcite | time: mean |  | real | longitude latitude olevel time | co3satcalc | ocnBgchem | yr | area: areacello volume: volcello | Oyr ((isd.003)) | Oyr_3dtr | 60 | ba9e79d2-e5dd-11e5-8482-ac72891c3257 | 28907f4f1855d3d22166c87b8e5300be | f7e4000e-562c-11e6-a2a4-ac72891c3257 | Temporal mean, Global ocean field on model levels [XY-O] [tmean] | C4MIP,GeoMIP,LUMIP,OMIP,VIACSAB | AerChemMIP,C4MIP,CFMIP,CMIP6,DAMIP,DECK,GMMIP,GeoMIP,HighResMIP,ISMIP6,LS3MIP,LUMIP,OMIP,ScenarioMIP
2 | Mole Concentration of Carbonate ion for Seawater in equilibrium with pure Aragonite | mol m-3 |  |  | co3satarag | mole_concentration_of_carbonate_ion_for_seawater_in equilibrium_with_pure_aragonite | time: mean |  | real | longitude latitude olevel time | co3satarag | ocnBgchem | yr | area: areacello volume: volcello | Oyr ((isd.003)) | Oyr_3dtr | 61 | ba9e7df6-e5dd-11e5-8482-ac72891c3257 | 065edaa295c376f0e9bc1985bc3f491c | f7e4000e-562c-11e6-a2a4-ac72891c3257 | Temporal mean, Global ocean field on model levels [XY-O] [tmean] | C4MIP,GeoMIP,LUMIP,OMIP,VIACSAB | AerChemMIP,C4MIP,CFMIP,CMIP6,DAMIP,DECK,GMMIP,GeoMIP,HighResMIP,ISMIP6,LS3MIP,LUMIP,OMIP,ScenarioMIP
2 | Primary Carbon Production by Phytoplankton | mol m-3 s-1 | total primary (organic carbon) production by phytoplankton | total primary (organic carbon) production by phytoplankton | pp | tendency_of_mole_concentration_of_particulate_organic_matter_expressed_as_carbon_in_sea_water_due_to_net_primary_production | time: mean |  | real | longitude latitude olevel time | pp | ocnBgchem | yr | area: areacello volume: volcello | Oyr ((isd.003)) | Oyr_3dtr | 62 | ba9e8a26-e5dd-11e5-8482-ac72891c3257 | 41cef8aa37d1f0164ae061f293d4361c | f7e4000e-562c-11e6-a2a4-ac72891c3257 | Temporal mean, Global ocean field on model levels [XY-O] [tmean] | C4MIP,GeoMIP,LUMIP,OMIP,PMIP,VIACSAB | AerChemMIP,C4MIP,CFMIP,CMIP6,DAMIP,DCPP,DECK,FAFMIP,GeoMIP,ISMIP6,LS3MIP,LUMIP,OMIP,PMIP,ScenarioMIP
2 | Primary Carbon Production by Phytoplankton due to Nitrate Uptake Alone | mol m-3 s-1 | Primary (organic carbon) production by phytoplankton due to nitrate uptake alone | Primary (organic carbon) production by phytoplankton due to nitrate uptake alone | pnitrate | tendency_of_mole_concentration_of_particulate_organic_matter_expressed_as_carbon_in_sea_water_due_to_nitrate_utilization | time: mean |  | real | longitude latitude olevel time | pnitrate | ocnBgchem | yr | area: areacello volume: volcello | Oyr ((isd.003)) | Oyr_3dtr | 63 | ba9e8fb2-e5dd-11e5-8482-ac72891c3257 | a3dd8da8b39dde98682ad859d8f5f5c2 | f7e4000e-562c-11e6-a2a4-ac72891c3257 | Temporal mean, Global ocean field on model levels [XY-O] [tmean] | C4MIP,GeoMIP,LUMIP,OMIP,VIACSAB | AerChemMIP,C4MIP,CFMIP,CMIP6,DAMIP,DCPP,DECK,FAFMIP,GMMIP,GeoMIP,HighResMIP,ISMIP6,LS3MIP,LUMIP,OMIP,PMIP,ScenarioMIP
2 | Biogenic Iron Production | mol m-3 s-1 |  |  | pbfe | tendency_of_mole_concentration_of_iron_in_sea_water_due_to_biological_production | time: mean |  | real | longitude latitude olevel time | pbfe | ocnBgchem | yr | area: areacello volume: volcello | Oyr ((isd.003)) | Oyr_3dtr | 64 | ba9e9412-e5dd-11e5-8482-ac72891c3257 | a336fa5c0a328636d04ea8f648dcd7c7 | f7e4000e-562c-11e6-a2a4-ac72891c3257 | Temporal mean, Global ocean field on model levels [XY-O] [tmean] | C4MIP,GeoMIP,LUMIP,OMIP,VIACSAB | AerChemMIP,C4MIP,CFMIP,CMIP6,DAMIP,DECK,GMMIP,GeoMIP,HighResMIP,ISMIP6,LS3MIP,LUMIP,OMIP,PMIP,ScenarioMIP
2 | Biogenic Silica Production | mol m-3 s-1 |  |  | pbsi | tendency_of_mole_concentration_of_silicon_in_sea_water_due_to_biological_production | time: mean |  | real | longitude latitude olevel time | pbsi | ocnBgchem | yr | area: areacello volume: volcello | Oyr ((isd.003)) |  | 65 | ba9e984a-e5dd-11e5-8482-ac72891c3257 | 683b8f723c94f4a3b3e65569b975d648 | f7e4000e-562c-11e6-a2a4-ac72891c3257 | Temporal mean, Global ocean field on model levels [XY-O] [tmean] | C4MIP,GeoMIP,LUMIP,OMIP,VIACSAB | AerChemMIP,C4MIP,CFMIP,CMIP6,DAMIP,DECK,GMMIP,GeoMIP,HighResMIP,ISMIP6,LS3MIP,LUMIP,OMIP,PMIP,ScenarioMIP
2 | Calcite Production | mol m-3 s-1 |  |  | pcalc | tendency_of_mole_concentration_of_calcite_expressed_as_carbon_in_sea_water_due_to_biological_production | time: mean |  | real | longitude latitude olevel time | pcalc | ocnBgchem | yr | area: areacello volume: volcello | Oyr ((isd.003)) |  | 66 | ba9e9c78-e5dd-11e5-8482-ac72891c3257 | 57235dfe47c3e04ac63a3c850ef16458 | f7e4000e-562c-11e6-a2a4-ac72891c3257 | Temporal mean, Global ocean field on model levels [XY-O] [tmean] | C4MIP,GeoMIP,LUMIP,OMIP,VIACSAB | AerChemMIP,C4MIP,CFMIP,CMIP6,DAMIP,DECK,GMMIP,GeoMIP,HighResMIP,ISMIP6,LS3MIP,LUMIP,OMIP,PMIP,ScenarioMIP
2 | Aragonite Production | mol m-3 s-1 |  |  | parag | tendency_of_mole_concentration_of_aragonite_expressed_as_carbon_in_sea_water_due_to_biological_production | time: mean |  | real | longitude latitude olevel time | parag | ocnBgchem | yr | area: areacello volume: volcello | Oyr ((isd.003)) |  | 67 | ba9ea0b0-e5dd-11e5-8482-ac72891c3257 | 6aec29521de81a361630aac9ffc69f8f | f7e4000e-562c-11e6-a2a4-ac72891c3257 | Temporal mean, Global ocean field on model levels [XY-O] [tmean] | C4MIP,GeoMIP,LUMIP,OMIP,VIACSAB | AerChemMIP,C4MIP,CFMIP,CMIP6,DAMIP,DECK,GMMIP,GeoMIP,HighResMIP,ISMIP6,LS3MIP,LUMIP,OMIP,PMIP,ScenarioMIP
2 | Downward Flux of Particulate Organic Carbon | mol m-2 s-1 | Downward flux of particulate organic carbon |  | expc | sinking_mole_flux_of_particulate_organic_matter_expressed_as_carbon_in_sea_water | time: mean | down | real | longitude latitude olevel time | expc | ocnBgchem | yr | area: areacello volume: volcello | Oyr ((isd.003)) |  | 68 | ba9ea4e8-e5dd-11e5-8482-ac72891c3257 | 4f309d6b2d689c19254dccc24c66e32d | f7e4000e-562c-11e6-a2a4-ac72891c3257 | Temporal mean, Global ocean field on model levels [XY-O] [tmean] | C4MIP,GeoMIP,LUMIP,OMIP,PMIP,VIACSAB | AerChemMIP,C4MIP,CFMIP,CMIP6,DAMIP,DCPP,DECK,FAFMIP,GMMIP,GeoMIP,HighResMIP,ISMIP6,LS3MIP,LUMIP,OMIP,PMIP,ScenarioMIP
2 | Sinking Particulate Organic Nitrogen Flux | mol m-2 s-1 |  |  | expn | sinking_mole_flux_of_particulate_organic_nitrogen_in_sea_water | time: mean | down | real | longitude latitude olevel time | expn | ocnBgchem | yr | area: areacello volume: volcello | Oyr ((isd.003)) |  | 69 | ba9ea916-e5dd-11e5-8482-ac72891c3257 | 6fc1dd9341ca569ad866695db9878618 | f7e4000e-562c-11e6-a2a4-ac72891c3257 | Temporal mean, Global ocean field on model levels [XY-O] [tmean] | C4MIP,GeoMIP,LUMIP,OMIP,VIACSAB | AerChemMIP,C4MIP,CFMIP,CMIP6,DAMIP,DCPP,DECK,FAFMIP,GMMIP,GeoMIP,HighResMIP,ISMIP6,LS3MIP,LUMIP,OMIP,PMIP,ScenarioMIP
2 | Sinking Particulate Organic Phosphorus Flux | mol m-2 s-1 |  |  | expp | sinking_mole_flux_of_particulate_organic_phosphorus_in_sea_water | time: mean | down | real | longitude latitude olevel time | expp | ocnBgchem | yr | area: areacello volume: volcello | Oyr ((isd.003)) |  | 70 | ba9ead44-e5dd-11e5-8482-ac72891c3257 | 60f0a8f8a0311f9c386e64e0b62cf3bd | f7e4000e-562c-11e6-a2a4-ac72891c3257 | Temporal mean, Global ocean field on model levels [XY-O] [tmean] | C4MIP,GeoMIP,LUMIP,OMIP,VIACSAB | AerChemMIP,C4MIP,CFMIP,CMIP6,DAMIP,DCPP,DECK,FAFMIP,GMMIP,GeoMIP,HighResMIP,ISMIP6,LS3MIP,LUMIP,OMIP,PMIP,ScenarioMIP
2 | Sinking Particulate Iron Flux | mol m-2 s-1 |  |  | expfe | sinking_mole_flux_of_particulate_iron_in_sea_water | time: mean | down | real | longitude latitude olevel time | expfe | ocnBgchem | yr | area: areacello volume: volcello | Oyr ((isd.003)) |  | 71 | ba9eb172-e5dd-11e5-8482-ac72891c3257 | e52528e8-dd83-11e5-9194-ac72891c3257 | f7e4000e-562c-11e6-a2a4-ac72891c3257 | Temporal mean, Global ocean field on model levels [XY-O] [tmean] | C4MIP,GeoMIP,LUMIP,OMIP | C4MIP,CMIP6,DAMIP,DECK,GeoMIP,LS3MIP,LUMIP,OMIP,ScenarioMIP
2 | Sinking Particulate Silica Flux | mol m-2 s-1 |  |  | expsi | sinking_mole_flux_of_particulate_silicon_in_sea_water | time: mean | down | real | longitude latitude olevel time | expsi | ocnBgchem | yr | area: areacello volume: volcello | Oyr ((isd.003)) |  | 72 | ba9eb5a0-e5dd-11e5-8482-ac72891c3257 | 236430ceeb7aa3d23577b3a03d13f7fb | f7e4000e-562c-11e6-a2a4-ac72891c3257 | Temporal mean, Global ocean field on model levels [XY-O] [tmean] | C4MIP,GeoMIP,LUMIP,OMIP,PMIP,VIACSAB | AerChemMIP,C4MIP,CFMIP,CMIP6,DAMIP,DECK,GMMIP,GeoMIP,HighResMIP,ISMIP6,LS3MIP,LUMIP,OMIP,PMIP,ScenarioMIP
2 | Downward Flux of Calcite | mol m-2 s-1 | Downward flux of Calcite |  | expcalc | sinking_mole_flux_of_calcite_expressed_as_carbon_in_sea_water | time: mean | down | real | longitude latitude olevel time | expcalc | ocnBgchem | yr | area: areacello volume: volcello | Oyr ((isd.003)) |  | 73 | ba9eb9ce-e5dd-11e5-8482-ac72891c3257 | 71480abb30ae62d262fcea6cfdd753cf | f7e4000e-562c-11e6-a2a4-ac72891c3257 | Temporal mean, Global ocean field on model levels [XY-O] [tmean] | C4MIP,GeoMIP,LUMIP,OMIP,PMIP,VIACSAB | AerChemMIP,C4MIP,CFMIP,CMIP6,DAMIP,DECK,GMMIP,GeoMIP,HighResMIP,ISMIP6,LS3MIP,LUMIP,OMIP,PMIP,ScenarioMIP
2 | Downward Flux of Aragonite | mol m-2 s-1 | Downward flux of Aragonite |  | exparag | sinking_mole_flux_of_aragonite_expressed_as_carbon_in_sea_water | time: mean | down | real | longitude latitude olevel time | exparag | ocnBgchem | yr | area: areacello volume: volcello | Oyr ((isd.003)) |  | 74 | ba9ebdfc-e5dd-11e5-8482-ac72891c3257 | 684d3f3543045a89ecbb0ca81ba6705f | f7e4000e-562c-11e6-a2a4-ac72891c3257 | Temporal mean, Global ocean field on model levels [XY-O] [tmean] | C4MIP,GeoMIP,LUMIP,OMIP,VIACSAB | AerChemMIP,C4MIP,CFMIP,CMIP6,DAMIP,DECK,GMMIP,GeoMIP,HighResMIP,ISMIP6,LS3MIP,LUMIP,OMIP,PMIP,ScenarioMIP
2 | Remineralization of Organic Carbon | mol m-3 s-1 |  |  | remoc | tendency_of_mole_concentration_of_organic matter_expressed_as_carbon_in_sea_water_due_to_remineralization | time: mean |  | real | longitude latitude olevel time | remoc | ocnBgchem | yr | area: areacello volume: volcello | Oyr ((isd.003)) |  | 75 | ba9ec220-e5dd-11e5-8482-ac72891c3257 | 6b8715466e3423119e9642776eacb693 | f7e4000e-562c-11e6-a2a4-ac72891c3257 | Temporal mean, Global ocean field on model levels [XY-O] [tmean] | C4MIP,GeoMIP,LUMIP,OMIP | C4MIP,CMIP6,DECK,GeoMIP,LUMIP,OMIP,ScenarioMIP
2 | Calcite Dissolution | mol m-3 s-1 | Rate of change of Calcite carbon mole concentration due to dissolution |  | dcalc | tendency_of_mole_concentration_of_calcite_expressed_as_carbon_in_sea_water_due_to_dissolution | time: mean |  | real | longitude latitude olevel time | dcalc | ocnBgchem | yr | area: areacello volume: volcello | Oyr ((isd.003)) |  | 76 | ba9ec658-e5dd-11e5-8482-ac72891c3257 | d14c09e91e6240dd9097dfad0a1853c8 | f7e4000e-562c-11e6-a2a4-ac72891c3257 | Temporal mean, Global ocean field on model levels [XY-O] [tmean] | C4MIP,GeoMIP,LUMIP,OMIP,VIACSAB | AerChemMIP,C4MIP,CFMIP,CMIP6,DAMIP,DECK,GMMIP,GeoMIP,HighResMIP,ISMIP6,LS3MIP,LUMIP,OMIP,ScenarioMIP
2 | Aragonite Dissolution | mol m-3 s-1 | Rate of change of Aragonite carbon mole concentration due to dissolution |  | darag | tendency_of_mole_concentration_of_aragonite_expressed_as_carbon_in_sea_water_due_to_dissolution | time: mean |  | real | longitude latitude olevel time | darag | ocnBgchem | yr | area: areacello volume: volcello | Oyr ((isd.003)) |  | 77 | ba9ecaa4-e5dd-11e5-8482-ac72891c3257 | 402d88cf81105fe603118df92bb9eecb | f7e4000e-562c-11e6-a2a4-ac72891c3257 | Temporal mean, Global ocean field on model levels [XY-O] [tmean] | C4MIP,GeoMIP,LUMIP,OMIP,VIACSAB | AerChemMIP,C4MIP,CFMIP,CMIP6,DAMIP,DECK,GMMIP,GeoMIP,HighResMIP,ISMIP6,LS3MIP,LUMIP,OMIP,ScenarioMIP
2 | Diatom Primary Carbon Production | mol m-3 s-1 | Primary (organic carbon) production by the diatom component alone | Primary (organic carbon) production by the diatom component alone | ppdiat | tendency_of_mole_concentration_of_particulate_organic_matter_expressed_as_carbon_in_sea_water_due_to_net_primary_production_by_diatoms | time: mean |  | real | longitude latitude olevel time | ppdiat | ocnBgchem | yr | area: areacello volume: volcello | Oyr ((isd.003)) |  | 78 | ba9eced2-e5dd-11e5-8482-ac72891c3257 | e525bed4-dd83-11e5-9194-ac72891c3257 | f7e4000e-562c-11e6-a2a4-ac72891c3257 | Temporal mean, Global ocean field on model levels [XY-O] [tmean] | C4MIP,GeoMIP,LUMIP,OMIP | C4MIP,CMIP6,DAMIP,DECK,GeoMIP,LS3MIP,LUMIP,OMIP,ScenarioMIP
3 | Tendency of Mole Concentration of Organic Carbon in Sea Water due to Net Primary Production by Diazotrophs | mol m-3 s-1 | Primary (organic carbon) production by the diazotrophic phytoplankton component alone | Primary (organic carbon) production by the diazotrophic phytoplankton component alone | ppdiaz | tendency_of_mole_concentration_of_particulate_organic_matter_expressed_as_carbon_in_sea_water_due_to_net_primary_production_by_diazotrophs | time: mean |  | real | longitude latitude olevel time | ppdiaz | ocnBgchem | yr | area: areacello volume: volcello | Oyr ((isd.003)) |  | 79 | ba9ed300-e5dd-11e5-8482-ac72891c3257 | e52644bc-dd83-11e5-9194-ac72891c3257 | f7e4000e-562c-11e6-a2a4-ac72891c3257 | Temporal mean, Global ocean field on model levels [XY-O] [tmean] | C4MIP,GeoMIP,LUMIP,OMIP | C4MIP,CMIP6,DAMIP,DECK,GeoMIP,LS3MIP,LUMIP,OMIP,ScenarioMIP
3 | Tendency of Mole Concentration of Organic Carbon in Sea Water due to Net Primary Production by Calcareous Phytoplankton | mol m-3 s-1 | Primary (organic carbon) production by the calcite-producing phytoplankton component alone | Primary (organic carbon) production by the calcite-producing phytoplankton component alone | ppcalc | tendency_of_mole_concentration_of_particulate_organic_matter_expressed_as_carbon_in_sea_water_due_to_net_primary_production_by_calcareous_phytoplankton | time: mean |  | real | longitude latitude olevel time | ppcalc | ocnBgchem | yr | area: areacello volume: volcello | Oyr ((isd.003)) |  | 80 | ba9ed724-e5dd-11e5-8482-ac72891c3257 | e526caea-dd83-11e5-9194-ac72891c3257 | f7e4000e-562c-11e6-a2a4-ac72891c3257 | Temporal mean, Global ocean field on model levels [XY-O] [tmean] | C4MIP,GeoMIP,LUMIP,OMIP | C4MIP,CMIP6,DAMIP,DECK,GeoMIP,LS3MIP,LUMIP,OMIP,ScenarioMIP
3 | Tendency of Mole Concentration of Organic Carbon in Sea Water due to Net Primary Production by Picophytoplankton | mol m-3 s-1 | Primary (organic carbon) production by the picophytoplankton (<2 um) component alone | Primary (organic carbon) production by the picophytoplankton (<2 um) component alone | pppico | tendency_of_mole_concentration_of_particulate_organic_matter_expressed_as_carbon_in_sea_water_due_to_net_primary_production_by_picophytoplankton | time: mean |  | real | longitude latitude olevel time | pppico | ocnBgchem | yr | area: areacello volume: volcello | Oyr ((isd.003)) |  | 81 | ba9edb84-e5dd-11e5-8482-ac72891c3257 | e527532a-dd83-11e5-9194-ac72891c3257 | f7e4000e-562c-11e6-a2a4-ac72891c3257 | Temporal mean, Global ocean field on model levels [XY-O] [tmean] | C4MIP,GeoMIP,LUMIP,OMIP | C4MIP,CMIP6,DAMIP,DECK,GeoMIP,LS3MIP,LUMIP,OMIP,ScenarioMIP
3 | Other Phytoplankton Carbon Production | mol m-3 s-1 | Primary (organic carbon) production by other phytoplankton components alone | Primary (organic carbon) production by other phytoplankton components alone | ppmisc | tendency_of_mole_concentration_of_particulate_organic_matter_expressed_as_carbon_in_sea_water_due_to_net_primary_production_by_miscellaneous_phytoplankton | time: mean |  | real | longitude latitude olevel time | ppmisc | ocnBgchem | yr | area: areacello volume: volcello | Oyr ((isd.003)) |  | 82 | ba9ee3a4-e5dd-11e5-8482-ac72891c3257 | e5278b06-dd83-11e5-9194-ac72891c3257 | f7e4000e-562c-11e6-a2a4-ac72891c3257 | Temporal mean, Global ocean field on model levels [XY-O] [tmean] | C4MIP,GeoMIP,LUMIP,OMIP | C4MIP,CMIP6,DAMIP,DECK,GeoMIP,LS3MIP,LUMIP,OMIP,ScenarioMIP
3 | Rate of Change of Dissolved Inorganic Carbon due to Biological Activity | mol m-3 s-1 | Net total of biological terms in time rate of change of dissolved inorganic carbon | Net of biological terms in time rate of change of dissolved inorganic carbon | bddtdic | tendency_of_mole_concentration_of_dissolved_inorganic_carbon_in_sea_water_due_to_biological_processes | time: mean |  | real | longitude latitude olevel time | bddtdic | ocnBgchem | yr | area: areacello volume: volcello | Oyr ((isd.003)) |  | 83 | ba9ee7c8-e5dd-11e5-8482-ac72891c3257 | 1df32c1e9440e03187aa8253e1a0f2d9 | f7e4000e-562c-11e6-a2a4-ac72891c3257 | Temporal mean, Global ocean field on model levels [XY-O] [tmean] | C4MIP,GeoMIP,LUMIP,OMIP,VIACSAB | AerChemMIP,C4MIP,CFMIP,CMIP6,DAMIP,DECK,GMMIP,GeoMIP,HighResMIP,ISMIP6,LS3MIP,LUMIP,OMIP,ScenarioMIP
3 | Rate of Change of Nitrogen Nutrient due to Biological Activity | mol m-3 s-1 | Net total of biological terms in time rate of change of nitrogen nutrients (e.g. NO3+NH4) | Net of biological terms in time rate of change of nitrogen nutrients (e.g. NO3+NH4) | bddtdin | tendency_of_mole_concentration_of_dissolved_inorganic_nitrogen_in_sea_water_due_to_biological_processes | time: mean |  | real | longitude latitude olevel time | bddtdin | ocnBgchem | yr | area: areacello volume: volcello | Oyr ((isd.003)) |  | 84 | ba9eebf6-e5dd-11e5-8482-ac72891c3257 | c075ee7167ef3bc43fef7ce624f960af | f7e4000e-562c-11e6-a2a4-ac72891c3257 | Temporal mean, Global ocean field on model levels [XY-O] [tmean] | C4MIP,GeoMIP,LUMIP,OMIP,VIACSAB | AerChemMIP,C4MIP,CFMIP,CMIP6,DAMIP,DECK,GMMIP,GeoMIP,HighResMIP,ISMIP6,LS3MIP,LUMIP,OMIP,ScenarioMIP
3 | Rate of Change of Dissolved Phosphate due to Biological Activity | mol m-3 s-1 | Net of biological terms in time rate of change of dissolved phosphate | Net of biological terms in time rate of change of dissolved phosphate | bddtdip | tendency_of_mole_concentration_of_dissolved_inorganic_phosphate_in_sea_water_due_to_biological_processes | time: mean |  | real | longitude latitude olevel time | bddtdip | ocnBgchem | yr | area: areacello volume: volcello | Oyr ((isd.003)) |  | 85 | ba9ef024-e5dd-11e5-8482-ac72891c3257 | cc3eb19e60c00c77520c2cbf58c322b1 | f7e4000e-562c-11e6-a2a4-ac72891c3257 | Temporal mean, Global ocean field on model levels [XY-O] [tmean] | C4MIP,GeoMIP,LUMIP,OMIP,VIACSAB | AerChemMIP,C4MIP,CFMIP,CMIP6,DAMIP,DECK,GMMIP,GeoMIP,HighResMIP,ISMIP6,LS3MIP,LUMIP,OMIP,ScenarioMIP
3 | Rate of Change of Dissolved Inorganic Iron due to Biological Activity | mol m-3 s-1 | Net total of biological terms in time rate of change of dissolved inorganic iron | Net of biological terms in time rate of change of dissolved inorganic iron | bddtdife | tendency_of_mole_concentration_of_dissolved_inorganic_iron_in_sea_water_due_to_biological_processes | time: mean |  | real | longitude latitude olevel time | bddtdife | ocnBgchem | yr | area: areacello volume: volcello | Oyr ((isd.003)) |  | 86 | ba9ef448-e5dd-11e5-8482-ac72891c3257 | 6674625c225f14aa8d6795d1df244c28 | f7e4000e-562c-11e6-a2a4-ac72891c3257 | Temporal mean, Global ocean field on model levels [XY-O] [tmean] | C4MIP,GeoMIP,LUMIP,OMIP,VIACSAB | AerChemMIP,C4MIP,CFMIP,CMIP6,DAMIP,DECK,GMMIP,GeoMIP,HighResMIP,ISMIP6,LS3MIP,LUMIP,OMIP,ScenarioMIP
3 | Rate of Change of Dissolved Inorganic Silicate due to Biological Activity | mol m-3 s-1 | Net of biological terms in time rate of change of dissolved inorganic silicate | Net of biological terms in time rate of change of dissolved inorganic silicate | bddtdisi | tendency_of_mole_concentration_of_dissolved_inorganic_silicate_in_sea_water_due_to_biological_processes | time: mean |  | real | longitude latitude olevel time | bddtdisi | ocnBgchem | yr | area: areacello volume: volcello | Oyr ((isd.003)) |  | 87 | ba9efa42-e5dd-11e5-8482-ac72891c3257 | 2157a343384243be18fe8a06826aecb5 | f7e4000e-562c-11e6-a2a4-ac72891c3257 | Temporal mean, Global ocean field on model levels [XY-O] [tmean] | C4MIP,GeoMIP,LUMIP,OMIP,VIACSAB | AerChemMIP,C4MIP,CFMIP,CMIP6,DAMIP,DECK,GMMIP,GeoMIP,HighResMIP,ISMIP6,LS3MIP,LUMIP,OMIP,ScenarioMIP
3 | Rate of Change of Alkalinity due to Biological Activity | mol m-3 s-1 | Net total of biological terms in time rate of change of alkalinity | Net of biological terms in time rate of change of alkalinity | bddtalk | tendency_of_sea_water_alkalinity_expressed_as_mole_equivalent_due_to_biological_processes | time: mean |  | real | longitude latitude olevel time | bddtalk | ocnBgchem | yr | area: areacello volume: volcello | Oyr ((isd.003)) |  | 88 | ba9f017c-e5dd-11e5-8482-ac72891c3257 | e5a8a5a5c4ff0920fa237e5274df57ba | f7e4000e-562c-11e6-a2a4-ac72891c3257 | Temporal mean, Global ocean field on model levels [XY-O] [tmean] | C4MIP,GeoMIP,LUMIP,OMIP,VIACSAB | AerChemMIP,C4MIP,CFMIP,CMIP6,DAMIP,DECK,GMMIP,GeoMIP,HighResMIP,ISMIP6,LS3MIP,LUMIP,OMIP,ScenarioMIP
3 | Nonbiogenic Iron Scavenging | mol m-3 s-1 | Dissolved Fe removed through nonbiogenic scavenging onto particles | Dissolved Fe removed through nonbiogenic scavenging onto particles | fescav | tendency_of_mole_concentration_of_dissolved_iron_in_sea_water_due_to_scavenging_by_inorganic_particles | time: mean |  | real | longitude latitude olevel time | fescav | ocnBgchem | yr | area: areacello volume: volcello | Oyr ((isd.003)) |  | 89 | ba9f05e6-e5dd-11e5-8482-ac72891c3257 | 9a9dda6b54b64f67bda703c77465cceb | f7e4000e-562c-11e6-a2a4-ac72891c3257 | Temporal mean, Global ocean field on model levels [XY-O] [tmean] | C4MIP,GeoMIP,LUMIP,OMIP,VIACSAB | AerChemMIP,C4MIP,CFMIP,CMIP6,DAMIP,DECK,GMMIP,GeoMIP,HighResMIP,ISMIP6,LS3MIP,LUMIP,OMIP,ScenarioMIP
3 | Particle Source of Dissolved Iron | mol m-3 s-1 | Dissolution, remineralization and desorption of iron back to the dissolved phase | Dissolution, remineralization and desorption of iron back to the dissolved phase | fediss | tendency_of_mole_concentration_of_dissolved_iron_in_sea_water_due_to_dissolution_from_inorganic_particles | time: mean |  | real | longitude latitude olevel time | fediss | ocnBgchem | yr | area: areacello volume: volcello | Oyr ((isd.003)) |  | 90 | ba9f0a14-e5dd-11e5-8482-ac72891c3257 | 9af5cb75998bb01d32958af3aeb30083 | f7e4000e-562c-11e6-a2a4-ac72891c3257 | Temporal mean, Global ocean field on model levels [XY-O] [tmean] | C4MIP,GeoMIP,LUMIP,OMIP | C4MIP,CMIP6,DAMIP,DECK,GeoMIP,LS3MIP,LUMIP,OMIP,ScenarioMIP
3 | Total Grazing of Phytoplankton by Zooplankton | mol m-3 s-1 |  |  | graz | tendency_of_mole_concentration_of_organic_matter_expressed_as_carbon_in_sea_water_due_to_grazing_of_phytoplankton | time: mean |  | real | longitude latitude olevel time | graz | ocnBgchem | yr | area: areacello volume: volcello | Oyr ((isd.003)) |  | 91 | ba9f0e4c-e5dd-11e5-8482-ac72891c3257 | 28a54e8b5b73c4ae915a82ed99c74459 | f7e4000e-562c-11e6-a2a4-ac72891c3257 | Temporal mean, Global ocean field on model levels [XY-O] [tmean] | C4MIP,GeoMIP,LUMIP,OMIP,VIACSAB | AerChemMIP,C4MIP,CFMIP,CMIP6,DAMIP,DCPP,DECK,FAFMIP,GMMIP,GeoMIP,HighResMIP,ISMIP6,LS3MIP,LUMIP,OMIP,ScenarioMIP
Note on A1: Default priority (generally overridden by settings in "requestVar" record)
Note on B1: NetCDF Global Attribute
Note on E1: Name of variable in file
Note on H1: CMOR directive
Note on K1: CMOR name, unique within table
Note on U1: CMOR variable identifier
Note on V1: MIP variable identifier
Note on W1: Structure identifier

## SIday
Priority | Long name | units | description | comment | Variable Name | CF Standard Name | cell_methods | positive | type | dimensions | CMOR Name | modeling_realm | frequency | cell_measures | prov | provNote | rowIndex | UID | vid | stid | Structure Title | MIPs (requesting) | MIPs (by experiment)
1 | Fraction of time steps with sea ice | 1.0 | Fraction of time steps of the averaging period during which sea ice is present (siconc >0 ) in a grid cell |  | sitimefrac | sea_ice_time_fraction | area: mean where sea_ice time: mean |  |  | longitude latitude time | sitimefrac | seaIce | day | area: areacella | SIMIP [seaiceday] |  | 4 | d243af0e-4a9f-11e6-b84e-ac72891c3257 | 590e8b2a-9e49-11e5-803c-0d0b866b59f3 | f7eda550-562c-11e6-a2a4-ac72891c3257 | Temporal mean, Global field (single level) [XY-na] [amnsi-tmn] | SIMIP | CMIP6,DCPP,DECK,OMIP,PMIP,ScenarioMIP
1 | Sea-ice area fraction | 1.0 | Area fraction of grid cell covered by sea ice |  | siconc | sea_ice_area_fraction | area: time: mean where sea_ice |  |  | longitude latitude time | siconc | seaIce | day | area: areacella | SIMIP [seaiceday] |  | 5 | d243b4a4-4a9f-11e6-b84e-ac72891c3257 | 5914ab90-9e49-11e5-803c-0d0b866b59f3 | f94dae78-80ba-11e6-ab6e-5404a60d96b5 | Temporal mean, Global field (single level) [XY-na] [amnsi-twm] | SIMIP | CMIP6,DCPP,DECK,OMIP,PMIP,ScenarioMIP
1 | Sea-ice thickness | m | Actual (floe) thickness of sea ice (NOT volume divided by grid area as was done in CMIP5) |  | sithick | sea_ice_thickness | area: mean where sea_ice time: mean |  |  | longitude latitude time | sithick | seaIce | day | area: areacella | SIMIP [seaiceday] |  | 6 | d243ba76-4a9f-11e6-b84e-ac72891c3257 | 591321f8-9e49-11e5-803c-0d0b866b59f3 | f7eda550-562c-11e6-a2a4-ac72891c3257 | Temporal mean, Global field (single level) [XY-na] [amnsi-tmn] | SIMIP | CMIP6,DCPP,DECK,OMIP,PMIP,ScenarioMIP
1 | Snow thickness | m | Actual thickness of snow (snow volume divided by snow-covered area) |  | sisnthick | surface_snow_thickness | area: mean where sea_ice time: mean |  |  | longitude latitude time | sisnthick | seaIce | day | area: areacella | SIMIP [seaiceday] |  | 7 | d243c0a2-4a9f-11e6-b84e-ac72891c3257 | 5913c266-9e49-11e5-803c-0d0b866b59f3 | f7eda550-562c-11e6-a2a4-ac72891c3257 | Temporal mean, Global field (single level) [XY-na] [amnsi-tmn] | SIMIP | CMIP6,DCPP,DECK,OMIP,PMIP,ScenarioMIP
1 | Surface temperature of sea ice | K | Surface temperature of sea-ice (surface temperature of snow cover on the sea ice if applicable). |  | sitemptop | surface_temperature | area: time: mean where sea_ice |  |  | longitude latitude time | sitemptop | seaIce | day | area: areacella | SIMIP [seaiceday] |  | 8 | d243c692-4a9f-11e6-b84e-ac72891c3257 | 5914a456-9e49-11e5-803c-0d0b866b59f3 | f94dae78-80ba-11e6-ab6e-5404a60d96b5 | Temporal mean, Global field (single level) [XY-na] [amnsi-twm] | SIMIP | CMIP6,DCPP,DECK,OMIP,PMIP,ScenarioMIP
1 | X-component of sea ice velocity | m s-1 | The x-velocity of ice on native model grid |  | siu | sea_ice_x_velocity | area: time: mean where sea_ice |  |  | longitude latitude time | siu | seaIce | day | --MODEL | SIMIP [seaiceday] |  | 9 | b811a784-7c00-11e6-bcdf-ac72891c3257 | 590e80c6-9e49-11e5-803c-0d0b866b59f3 | f94c7fbc-80ba-11e6-ab6e-5404a60d96b5 | Temporal mean, Global field (single level) [XY-na] [amnsi-twm] | SIMIP | CMIP6,DCPP,DECK,OMIP,PMIP,ScenarioMIP
1 | Y-component of sea ice velocity | m s-1 | The y-velocity of ice on native model grid |  | siv | sea_ice_y_velocity | area: time: mean where sea_ice |  |  | longitude latitude time | siv | seaIce | day | --MODEL | SIMIP [seaiceday] |  | 10 | b811b062-7c00-11e6-bcdf-ac72891c3257 | 59141748-9e49-11e5-803c-0d0b866b59f3 | f94c7fbc-80ba-11e6-ab6e-5404a60d96b5 | Temporal mean, Global field (single level) [XY-na] [amnsi-twm] | SIMIP | CMIP6,DCPP,DECK,OMIP,PMIP,ScenarioMIP
1 | Sea-ice speed | m s-1 | Speed of ice (i.e. mean absolute velocity) to account for back-and-forth movement of the ice |  | sispeed | sea_ice_speed | area: time: mean where sea_ice |  |  | longitude latitude time | sispeed | seaIce | day | area: areacella | SIMIP [seaiceday] |  | 11 | d243d86c-4a9f-11e6-b84e-ac72891c3257 | 590f4f2e-9e49-11e5-803c-0d0b866b59f3 | f94dae78-80ba-11e6-ab6e-5404a60d96b5 | Temporal mean, Global field (single level) [XY-na] [amnsi-twm] | SIMIP | CMIP6,DCPP,DECK,OMIP,PMIP,ScenarioMIP
Note on A1: Default priority (generally overridden by settings in "requestVar" record)
Note on B1: NetCDF Global Attribute
Note on E1: Name of variable in file
Note on H1: CMOR directive
Note on K1: CMOR name, unique within table
Note on U1: CMOR variable identifier
Note on V1: MIP variable identifier
Note on W1: Structure identifier

## SImon
Priority | Long name | units | description | comment | Variable Name | CF Standard Name | cell_methods | positive | type | dimensions | CMOR Name | modeling_realm | frequency | cell_measures | prov | provNote | rowIndex | UID | vid | stid | Structure Title | MIPs (requesting) | MIPs (by experiment)
1 | Fraction of time steps with sea ice | 1.0 | Fraction of time steps of the averaging period during which sea ice is present (siconc >0 ) in a grid cell |  | sitimefrac | sea_ice_time_fraction | area: mean where sea_ice time: mean |  |  | longitude latitude time | sitimefrac | seaIce | mon | area: areacella | SIMIP [seaicemon] |  | 4 | d2419002-4a9f-11e6-b84e-ac72891c3257 | 590e8b2a-9e49-11e5-803c-0d0b866b59f3 | f7eda550-562c-11e6-a2a4-ac72891c3257 | Temporal mean, Global field (single level) [XY-na] [amnsi-tmn] | C4MIP,CFMIP,DAMIP,DCPP,FAFMIP,GMMIP,GeoMIP,HighResMIP,PMIP,RFMIP,SIMIP | C4MIP,CFMIP,CMIP6,DAMIP,DCPP,DECK,FAFMIP,GMMIP,GeoMIP,HighResMIP,LS3MIP,LUMIP,OMIP,PMIP,RFMIP,ScenarioMIP
1 | Sea-ice area fraction | 1.0 | Area fraction of grid cell covered by sea ice |  | siconc | sea_ice_area_fraction | area: mean where sea_ice time: mean |  |  | longitude latitude time | siconc | seaIce | mon | area: areacello | SIMIP [seaicemon] |  | 5 | d24199c6-4a9f-11e6-b84e-ac72891c3257 | 5914ab90-9e49-11e5-803c-0d0b866b59f3 | f7ecd238-562c-11e6-a2a4-ac72891c3257 | Temporal mean, Global field (single level) [XY-na] [amnsi-tmn] | C4MIP,CFMIP,DAMIP,DCPP,FAFMIP,GMMIP,GeoMIP,HighResMIP,PMIP,RFMIP,SIMIP | C4MIP,CFMIP,CMIP6,DAMIP,DCPP,DECK,FAFMIP,GMMIP,GeoMIP,HighResMIP,LS3MIP,LUMIP,OMIP,PMIP,RFMIP,ScenarioMIP
1 | Sea-ice mass per area | kg m-2 | Total mass of sea ice divided by grid-cell area | (in OImon, sim included snow and sea ice mass) | simass | sea_ice_amount | area: mean where sea_ice time: mean |  |  | longitude latitude time | simass | seaIce | mon | area: areacella | SIMIP [seaicemon] |  | 6 | d241a06a-4a9f-11e6-b84e-ac72891c3257 | 5917184e-9e49-11e5-803c-0d0b866b59f3 | f7eda550-562c-11e6-a2a4-ac72891c3257 | Temporal mean, Global field (single level) [XY-na] [amnsi-tmn] | C4MIP,CFMIP,DAMIP,DCPP,FAFMIP,GMMIP,GeoMIP,HighResMIP,PMIP,RFMIP,SIMIP | C4MIP,CFMIP,CMIP6,DAMIP,DCPP,DECK,FAFMIP,GMMIP,GeoMIP,HighResMIP,LS3MIP,LUMIP,OMIP,PMIP,RFMIP,ScenarioMIP
1 | Sea-ice thickness | m | Actual (floe) thickness of sea ice (NOT volume divided by grid area as was done in CMIP5) | (in OImon, sit was volume per entire cell area) | sithick | sea_ice_thickness | area: mean where sea_ice time: mean |  |  | longitude latitude time | sithick | seaIce | mon | area: areacella | SIMIP [seaicemon] |  | 7 | d241a6d2-4a9f-11e6-b84e-ac72891c3257 | 591321f8-9e49-11e5-803c-0d0b866b59f3 | f7eda550-562c-11e6-a2a4-ac72891c3257 | Temporal mean, Global field (single level) [XY-na] [amnsi-tmn] | C4MIP,CFMIP,DAMIP,DCPP,FAFMIP,GMMIP,GeoMIP,HighResMIP,PMIP,RFMIP,SIMIP | C4MIP,CFMIP,CMIP6,DAMIP,DCPP,DECK,FAFMIP,GMMIP,GeoMIP,HighResMIP,LS3MIP,LUMIP,OMIP,PMIP,RFMIP,ScenarioMIP
1 | Sea-ice volume per area | m | Total volume of sea ice divided by grid-cell area (this used to be called ice thickness in CMIP5) |  | sivol | sea_ice_thickness | area: mean where sea_ice time: mean |  |  | longitude latitude time | sivol | seaIce | mon | area: areacello | SIMIP [seaicemon] |  | 8 | d241accc-4a9f-11e6-b84e-ac72891c3257 | 591801d2-9e49-11e5-803c-0d0b866b59f3 | f7ecd238-562c-11e6-a2a4-ac72891c3257 | Temporal mean, Global field (single level) [XY-na] [amnsi-tmn] | C4MIP,CFMIP,DAMIP,DCPP,FAFMIP,GMMIP,GeoMIP,HighResMIP,PMIP,RFMIP,SIMIP | C4MIP,CFMIP,CMIP6,DAMIP,DCPP,DECK,FAFMIP,GMMIP,GeoMIP,HighResMIP,LS3MIP,LUMIP,OMIP,PMIP,RFMIP,ScenarioMIP
1 | Snow area fraction | 1.0 | Area fraction of grid cell covered by snow that lies on sea ice; exclude snow that lies on land or land ice. |  | sisnconc | surface_snow_area_fraction | area: time: mean where sea_ice |  |  | longitude latitude time | sisnconc | seaIce | mon | area: areacella | SIMIP [seaicemon] |  | 9 | d241b316-4a9f-11e6-b84e-ac72891c3257 | 590d38b0-9e49-11e5-803c-0d0b866b59f3 | f94dae78-80ba-11e6-ab6e-5404a60d96b5 | Temporal mean, Global field (single level) [XY-na] [amnsi-twm] | C4MIP,CFMIP,DAMIP,DCPP,FAFMIP,GMMIP,GeoMIP,HighResMIP,PMIP,RFMIP,SIMIP | C4MIP,CFMIP,CMIP6,DAMIP,DCPP,DECK,FAFMIP,GMMIP,GeoMIP,HighResMIP,LS3MIP,LUMIP,OMIP,PMIP,RFMIP,ScenarioMIP
1 | Snow mass per area | kg m-2 | Total mass of snow on sea ice divided by grid-cell area | (in OImon, sim included snow and sea ice mass) | sisnmass | surface_snow_amount | area: time: mean where sea_ice |  |  | longitude latitude time | sisnmass | seaIce | mon | area: areacella | SIMIP [seaicemon] |  | 10 | d241b988-4a9f-11e6-b84e-ac72891c3257 | 5914a6b8-9e49-11e5-803c-0d0b866b59f3 | f94dae78-80ba-11e6-ab6e-5404a60d96b5 | Temporal mean, Global field (single level) [XY-na] [amnsi-twm] | C4MIP,CFMIP,DAMIP,DCPP,FAFMIP,GMMIP,GeoMIP,HighResMIP,PMIP,RFMIP,SIMIP | C4MIP,CFMIP,CMIP6,DAMIP,DCPP,DECK,FAFMIP,GMMIP,GeoMIP,HighResMIP,LS3MIP,LUMIP,OMIP,PMIP,RFMIP,ScenarioMIP
1 | Snow thickness | m | Actual thickness of snow (snow volume divided by snow-covered area) | (in OImon, snd was volume per entire cell area) | sisnthick | surface_snow_thickness | area: mean where snow over sea_ice area: time: mean where sea_ice |  |  | longitude latitude time | sisnthick | seaIce | mon | area: areacella | SIMIP [seaicemon] |  | 11 | d241bfb4-4a9f-11e6-b84e-ac72891c3257 | 5913c266-9e49-11e5-803c-0d0b866b59f3 | f7ed9114-562c-11e6-a2a4-ac72891c3257 | Temporal mean, Global field (single level) [XY-na] [amsnsi-tmn] | C4MIP,CFMIP,DAMIP,DCPP,FAFMIP,GMMIP,GeoMIP,HighResMIP,PMIP,RFMIP,SIMIP | C4MIP,CFMIP,CMIP6,DAMIP,DCPP,DECK,FAFMIP,GMMIP,GeoMIP,HighResMIP,LS3MIP,LUMIP,OMIP,PMIP,RFMIP,ScenarioMIP
3 | Sea-ice area fractions in thickness categories | 1.0 | Area fraction of grid cell covered by each ice-thickness category (vector with one entry for each thickness category starting from the thinnest category, netcdf file should use thickness bounds of the categories as third coordinate axis) | K=ice depth bands | siitdconc | surface_snow_thickness | area: time: mean where sea_ice |  |  | longitude latitude time iceband | siitdconc | seaIce | mon | area: areacella | SIMIP [seaicemon] |  | 12 | d241c964-4a9f-11e6-b84e-ac72891c3257 | 590d98b4-9e49-11e5-803c-0d0b866b59f3 | f94ad41e-80ba-11e6-ab6e-5404a60d96b5 | Temporal mean, Global field (single level) [XY-na] {iceband:} [amnsi-twm] | C4MIP,CFMIP,DCPP,FAFMIP,GMMIP,GeoMIP,HighResMIP,PMIP,RFMIP,SIMIP | C4MIP,CFMIP,CMIP6,DAMIP,DCPP,DECK,FAFMIP,GMMIP,GeoMIP,HighResMIP,LS3MIP,LUMIP,OMIP,PMIP,RFMIP,ScenarioMIP
3 | Sea-ice thickness in thickness categories | m | Actual (floe) thickness of sea ice in each category (NOT volume divided by grid area), (vector with one entry for each thickness category starting from the thinnest category, netcdf file should use thickness bounds of categories as third coordinate axis) | K=ice depth bands | siitdthick | sea_ice_thickness_over_categories | area: time: mean where sea_ice |  |  | longitude latitude time iceband | siitdthick | seaIce | mon | area: areacella | SIMIP [seaicemon] |  | 13 | d241d044-4a9f-11e6-b84e-ac72891c3257 | 59133288-9e49-11e5-803c-0d0b866b59f3 | f94ad41e-80ba-11e6-ab6e-5404a60d96b5 | Temporal mean, Global field (single level) [XY-na] {iceband:} [amnsi-twm] | C4MIP,CFMIP,DCPP,FAFMIP,GMMIP,GeoMIP,HighResMIP,PMIP,RFMIP,SIMIP | C4MIP,CFMIP,CMIP6,DAMIP,DCPP,DECK,FAFMIP,GMMIP,GeoMIP,HighResMIP,LS3MIP,LUMIP,OMIP,PMIP,RFMIP,ScenarioMIP
3 | Snow area fractions in thickness categories | 1.0 | Area fraction of grid cell covered by snow in each ice-thickness category (vector with one entry for each thickness category starting from the thinnest category, netcdf file should use thickness bounds of the categories as third coordinate axis) | K=snow depth bands | siitdsnconc | snow_area_fraction_over_categories | area: time: mean where sea_ice |  |  | longitude latitude time iceband | siitdsnconc | seaIce | mon | area: areacella | SIMIP [seaicemon] |  | 14 | d241d698-4a9f-11e6-b84e-ac72891c3257 | 590f0442-9e49-11e5-803c-0d0b866b59f3 | f94ad41e-80ba-11e6-ab6e-5404a60d96b5 | Temporal mean, Global field (single level) [XY-na] {iceband:} [amnsi-twm] | C4MIP,CFMIP,DCPP,FAFMIP,GMMIP,GeoMIP,HighResMIP,PMIP,RFMIP,SIMIP | C4MIP,CFMIP,CMIP6,DAMIP,DCPP,DECK,FAFMIP,GMMIP,GeoMIP,HighResMIP,LS3MIP,LUMIP,OMIP,PMIP,RFMIP,ScenarioMIP
3 | Snow thickness in thickness categories | m | Actual thickness of snow in each category (NOT volume divided by grid area), (vector with one entry for each thickness category starting from the thinnest category, netcdf file should use thickness bounds of categories as third coordinate axis) | K=snow depth bands | siitdsnthick | snow_thickness_over_categories | area: time: mean where sea_ice |  |  | longitude latitude time iceband | siitdsnthick | seaIce | mon | area: areacella | SIMIP [seaicemon] |  | 15 | d241dcb0-4a9f-11e6-b84e-ac72891c3257 | 590dfdc2-9e49-11e5-803c-0d0b866b59f3 | f94ad41e-80ba-11e6-ab6e-5404a60d96b5 | Temporal mean, Global field (single level) [XY-na] {iceband:} [amnsi-twm] | C4MIP,CFMIP,DCPP,FAFMIP,GMMIP,GeoMIP,HighResMIP,PMIP,RFMIP,SIMIP | C4MIP,CFMIP,CMIP6,DAMIP,DCPP,DECK,FAFMIP,GMMIP,GeoMIP,HighResMIP,LS3MIP,LUMIP,OMIP,PMIP,RFMIP,ScenarioMIP
1 | Surface temperature of sea ice | K | Surface temperature of sea-ice (surface temperature of snow cover on the sea ice if applicable). |  | sitemptop | surface_temperature | area: time: mean where sea_ice |  |  | longitude latitude time | sitemptop | seaIce | mon | area: areacello | SIMIP [seaicemon] |  | 16 | d241e278-4a9f-11e6-b84e-ac72891c3257 | 5914a456-9e49-11e5-803c-0d0b866b59f3 | f94a9ca6-80ba-11e6-ab6e-5404a60d96b5 | Temporal mean, Global field (single level) [XY-na] [amnsi-twm] | C4MIP,CFMIP,DAMIP,DCPP,FAFMIP,GMMIP,GeoMIP,HighResMIP,PMIP,RFMIP,SIMIP | C4MIP,CFMIP,CMIP6,DAMIP,DCPP,DECK,FAFMIP,GMMIP,GeoMIP,HighResMIP,LS3MIP,LUMIP,OMIP,PMIP,RFMIP,ScenarioMIP
1 | Temperature at snow-ice interface | K | Report surface temperature of ice where snow thickness is zero |  | sitempsnic | sea_ice_surface_temperature | area: time: mean where sea_ice |  |  | longitude latitude time | sitempsnic | seaIce | mon | area: areacella | SIMIP [seaicemon] |  | 17 | d241e7e6-4a9f-11e6-b84e-ac72891c3257 | 590e34fe-9e49-11e5-803c-0d0b866b59f3 | f94dae78-80ba-11e6-ab6e-5404a60d96b5 | Temporal mean, Global field (single level) [XY-na] [amnsi-twm] | C4MIP,CFMIP,DAMIP,DCPP,FAFMIP,GMMIP,GeoMIP,HighResMIP,PMIP,RFMIP,SIMIP | C4MIP,CFMIP,CMIP6,DAMIP,DCPP,DECK,FAFMIP,GMMIP,GeoMIP,HighResMIP,LS3MIP,LUMIP,OMIP,PMIP,RFMIP,ScenarioMIP
2 | Temperature at ice-ocean interface | K | Report temperature at interface, NOT temperature within lowermost model layer |  | sitempbot | sea_ice_bottom_temperature | area: time: mean where sea_ice |  |  | longitude latitude time | sitempbot | seaIce | mon | area: areacella | SIMIP [seaicemon] |  | 18 | d241edc2-4a9f-11e6-b84e-ac72891c3257 | 5914d6d8-9e49-11e5-803c-0d0b866b59f3 | f94dae78-80ba-11e6-ab6e-5404a60d96b5 | Temporal mean, Global field (single level) [XY-na] [amnsi-twm] | C4MIP,CFMIP,DCPP,FAFMIP,GMMIP,GeoMIP,HighResMIP,PMIP,RFMIP,SIMIP | C4MIP,CFMIP,CMIP6,DAMIP,DCPP,DECK,FAFMIP,GMMIP,GeoMIP,HighResMIP,LS3MIP,LUMIP,OMIP,PMIP,RFMIP,ScenarioMIP
1 | Age of sea ice | s | Age of sea ice |  | siage | age_of_sea_ice | area: time: mean where sea_ice |  |  | longitude latitude time | siage | seaIce | mon | area: areacello | SIMIP [seaicemon] |  | 19 | d241f34e-4a9f-11e6-b84e-ac72891c3257 | 5917369e-9e49-11e5-803c-0d0b866b59f3 | f94a9ca6-80ba-11e6-ab6e-5404a60d96b5 | Temporal mean, Global field (single level) [XY-na] [amnsi-twm] | C4MIP,CFMIP,DAMIP,DCPP,FAFMIP,GMMIP,GeoMIP,HighResMIP,PMIP,RFMIP,SIMIP | C4MIP,CFMIP,CMIP6,DAMIP,DCPP,DECK,FAFMIP,GMMIP,GeoMIP,HighResMIP,LS3MIP,LUMIP,OMIP,PMIP,RFMIP,ScenarioMIP
1 | Sea-ice or snow albedo | 1.0 | Mean surface albedo of entire ice-covered part of grid cell |  | sialb | sea_ice_albedo | area: time: mean where sea_ice |  |  | longitude latitude time | sialb | seaIce | mon | area: areacello | SIMIP [seaicemon] |  | 20 | d241f952-4a9f-11e6-b84e-ac72891c3257 | 59174fb2-9e49-11e5-803c-0d0b866b59f3 | f94a9ca6-80ba-11e6-ab6e-5404a60d96b5 | Temporal mean, Global field (single level) [XY-na] [amnsi-twm] | C4MIP,CFMIP,DAMIP,DCPP,FAFMIP,GMMIP,GeoMIP,HighResMIP,PMIP,RFMIP,SIMIP | C4MIP,CFMIP,CMIP6,DAMIP,DCPP,DECK,FAFMIP,GMMIP,GeoMIP,HighResMIP,LS3MIP,LUMIP,OMIP,PMIP,RFMIP,ScenarioMIP
3 | Mass of salt in sea ice per area | kg m-2 | Total mass of all salt in sea ice divided by grid-cell area |  | sisaltmass | sea_ice_salt_mass | area: mean where sea_ice time: mean |  |  | longitude latitude time | sisaltmass | seaIce | mon | area: areacella | SIMIP [seaicemon] |  | 21 | d241ffd8-4a9f-11e6-b84e-ac72891c3257 | 590c7920-9e49-11e5-803c-0d0b866b59f3 | f7eda550-562c-11e6-a2a4-ac72891c3257 | Temporal mean, Global field (single level) [XY-na] [amnsi-tmn] | C4MIP,CFMIP,DCPP,FAFMIP,GMMIP,GeoMIP,HighResMIP,PMIP,RFMIP,SIMIP | C4MIP,CFMIP,CMIP6,DAMIP,DCPP,DECK,FAFMIP,GMMIP,GeoMIP,HighResMIP,LS3MIP,LUMIP,OMIP,PMIP,RFMIP,ScenarioMIP
3 | Meltpond area fraction | 1.0 | Area fraction of grid cell that is covered by melt ponds |  | simpconc | area_fraction | area: mean where sea_ice time: mean |  |  | longitude latitude time | simpconc | seaIce | mon | area: areacella | SIMIP [seaicemon] |  | 22 | d242064a-4a9f-11e6-b84e-ac72891c3257 | 590eb1ea-9e49-11e5-803c-0d0b866b59f3 | f7eda550-562c-11e6-a2a4-ac72891c3257 | Temporal mean, Global field (single level) [XY-na] [amnsi-tmn] | C4MIP,CFMIP,DCPP,FAFMIP,GMMIP,GeoMIP,HighResMIP,PMIP,RFMIP,SIMIP | C4MIP,CFMIP,CMIP6,DAMIP,DCPP,DECK,FAFMIP,GMMIP,GeoMIP,HighResMIP,LS3MIP,LUMIP,OMIP,PMIP,RFMIP,ScenarioMIP
3 | Meltpond mass per area | kg m-2 | Meltpond mass per area of sea ice. |  | simpmass | surface_liquid_water_amount | area: time: mean where sea_ice |  |  | longitude latitude time | simpmass | seaIce | mon | area: areacella | SIMIP [seaicemon] |  | 23 | d2420bcc-4a9f-11e6-b84e-ac72891c3257 | aa9073c2-1b36-11e6-a696-35cd2d8034df | f94dae78-80ba-11e6-ab6e-5404a60d96b5 | Temporal mean, Global field (single level) [XY-na] [amnsi-twm] | C4MIP,CFMIP,DCPP,FAFMIP,GMMIP,GeoMIP,HighResMIP,PMIP,RFMIP,SIMIP | C4MIP,CFMIP,CMIP6,DAMIP,DCPP,DECK,FAFMIP,GMMIP,GeoMIP,HighResMIP,LS3MIP,LUMIP,OMIP,PMIP,RFMIP,ScenarioMIP
3 | Thickness of refozen ice on melt pond | m | Volume of refrozen ice on melt ponds divided by meltpond covered area |  | simprefrozen | melt_pond_refrozen_ice | area: time: mean where sea_ice |  |  | longitude latitude time | simprefrozen | seaIce | mon | area: areacella | SIMIP [seaicemon] |  | 24 | d24211a8-4a9f-11e6-b84e-ac72891c3257 | 591523cc-9e49-11e5-803c-0d0b866b59f3 | f94dae78-80ba-11e6-ab6e-5404a60d96b5 | Temporal mean, Global field (single level) [XY-na] [amnsi-twm] | C4MIP,CFMIP,DCPP,FAFMIP,GMMIP,GeoMIP,HighResMIP,PMIP,RFMIP,SIMIP | C4MIP,CFMIP,CMIP6,DAMIP,DCPP,DECK,FAFMIP,GMMIP,GeoMIP,HighResMIP,LS3MIP,LUMIP,OMIP,PMIP,RFMIP,ScenarioMIP
3 | Ridged ice area fraction | 1.0 | Area fraction of grid cell covered by ridged sea ice |  | sirdgconc | fraction_of_ridged_sea_ice | area: mean where sea_ice time: mean |  |  | longitude latitude time | sirdgconc | seaIce | mon | area: areacella | SIMIP [seaicemon] |  | 25 | d2421766-4a9f-11e6-b84e-ac72891c3257 | 590dfb2e-9e49-11e5-803c-0d0b866b59f3 | f7eda550-562c-11e6-a2a4-ac72891c3257 | Temporal mean, Global field (single level) [XY-na] [amnsi-tmn] | C4MIP,CFMIP,DCPP,FAFMIP,GMMIP,GeoMIP,HighResMIP,PMIP,RFMIP,SIMIP | C4MIP,CFMIP,CMIP6,DAMIP,DCPP,DECK,FAFMIP,GMMIP,GeoMIP,HighResMIP,LS3MIP,LUMIP,OMIP,PMIP,RFMIP,ScenarioMIP
3 | Ridged ice thickness | m | Sea Ice Ridge Height (representing mean height over the ridged area) |  | sirdgthick | thickness_of_ridged_sea_ice | area: time: mean where sea_ice |  |  | longitude latitude time | sirdgthick | seaIce | mon | area: areacella | SIMIP [seaicemon] |  | 26 | d2421db0-4a9f-11e6-b84e-ac72891c3257 | 5914eb78-9e49-11e5-803c-0d0b866b59f3 | f94dae78-80ba-11e6-ab6e-5404a60d96b5 | Temporal mean, Global field (single level) [XY-na] [amnsi-twm] | C4MIP,CFMIP,DCPP,FAFMIP,GMMIP,GeoMIP,HighResMIP,PMIP,RFMIP,SIMIP | C4MIP,CFMIP,CMIP6,DAMIP,DCPP,DECK,FAFMIP,GMMIP,GeoMIP,HighResMIP,LS3MIP,LUMIP,OMIP,PMIP,RFMIP,ScenarioMIP
3 | Sea ice salinity | 0.001 | Mean sea-ice salinity of all sea ice in grid cell |  | sisali | sea_ice_salinity | area: time: mean where sea_ice |  |  | longitude latitude time | sisali | seaIce | mon | area: areacella | SIMIP [seaicemon] |  | 27 | d2422364-4a9f-11e6-b84e-ac72891c3257 | 5913e674-9e49-11e5-803c-0d0b866b59f3 | f94dae78-80ba-11e6-ab6e-5404a60d96b5 | Temporal mean, Global field (single level) [XY-na] [amnsi-twm] | C4MIP,CFMIP,DCPP,FAFMIP,GMMIP,GeoMIP,HighResMIP,PMIP,RFMIP,SIMIP | C4MIP,CFMIP,CMIP6,DAMIP,DCPP,DECK,FAFMIP,GMMIP,GeoMIP,HighResMIP,LS3MIP,LUMIP,OMIP,PMIP,RFMIP,ScenarioMIP
2 | Sea-ice freeboard | m | Mean height of sea-ice surface (=snow-ice interface when snow covered) above sea level |  | sifb | sea_ice_freeboard | area: time: mean where sea_ice |  |  | longitude latitude time | sifb | seaIce | mon | area: areacella | SIMIP [seaicemon] |  | 28 | d2422a3a-4a9f-11e6-b84e-ac72891c3257 | 590dac64-9e49-11e5-803c-0d0b866b59f3 | f94dae78-80ba-11e6-ab6e-5404a60d96b5 | Temporal mean, Global field (single level) [XY-na] [amnsi-twm] | C4MIP,CFMIP,DCPP,FAFMIP,GMMIP,GeoMIP,HighResMIP,PMIP,RFMIP,SIMIP | C4MIP,CFMIP,CMIP6,DAMIP,DCPP,DECK,FAFMIP,GMMIP,GeoMIP,HighResMIP,LS3MIP,LUMIP,OMIP,PMIP,RFMIP,ScenarioMIP
1 | Sea-ice heat content per unit area | J m-2 | Heat content of all ice in grid cell divided by total grid-cell area. Water at 0 Celsius is assumed to have a heat content of 0 J. Does not include heat content of snow, but does include heat content of brine. Heat content is always negative, since both the sensible and the latent heat content of ice are less than that of water |  | sihc | integral_of_sea_ice_temperature_wrt_depth_expressed_as_heat_content | area: time: mean where sea_ice |  |  | longitude latitude time | sihc | seaIce | mon | area: areacello | SIMIP [seaicemon] |  | 29 | d2422fc6-4a9f-11e6-b84e-ac72891c3257 | 590f9d30-9e49-11e5-803c-0d0b866b59f3 | f94a9ca6-80ba-11e6-ab6e-5404a60d96b5 | Temporal mean, Global field (single level) [XY-na] [amnsi-twm] | C4MIP,CFMIP,DAMIP,DCPP,FAFMIP,GMMIP,GeoMIP,HighResMIP,PMIP,RFMIP,SIMIP | C4MIP,CFMIP,CMIP6,DAMIP,DCPP,DECK,FAFMIP,GMMIP,GeoMIP,HighResMIP,LS3MIP,LUMIP,OMIP,PMIP,RFMIP,ScenarioMIP
2 | Snow-heat content per unit area | J m-2 | Heat-content of all snow in grid cell divided by total grid-cell area. Snow-water equivalent at 0 Celsius is assumed to have a heat content of 0 J. Does not include heat content of sea ice. |  | sisnhc | thermal_energy_content_of_surface_snow | area: mean where snow over sea_ice area: time: mean where sea_ice |  |  | longitude latitude time | sisnhc | seaIce | mon | area: areacella | SIMIP [seaicemon] |  | 30 | d2423656-4a9f-11e6-b84e-ac72891c3257 | 5912f890-9e49-11e5-803c-0d0b866b59f3 | f7ed9114-562c-11e6-a2a4-ac72891c3257 | Temporal mean, Global field (single level) [XY-na] [amsnsi-tmn] | C4MIP,CFMIP,DCPP,FAFMIP,GMMIP,GeoMIP,HighResMIP,PMIP,RFMIP,SIMIP | C4MIP,CFMIP,CMIP6,DAMIP,DCPP,DECK,FAFMIP,GMMIP,GeoMIP,HighResMIP,LS3MIP,LUMIP,OMIP,PMIP,RFMIP,ScenarioMIP
2 | Freshwater flux from sea-ice surface | kg m-2 s-1 | Total flux of fresh water from sea-ice surface into underlying ocean. This combines both surface melt water that drains directly into the ocean and the drainage of surface melt pond. By definition, this flux is always positive. |  | siflfwdrain | freshwater_flux_from_ice_surface | area: mean where sea_ice time: mean |  |  | longitude latitude time | siflfwdrain | seaIce | mon | area: areacella | SIMIP [seaicemon] |  | 31 | d2423c46-4a9f-11e6-b84e-ac72891c3257 | 0353bea4-dca0-11e5-81c9-5404a60d96b5 | f7eda550-562c-11e6-a2a4-ac72891c3257 | Temporal mean, Global field (single level) [XY-na] [amnsi-tmn] | C4MIP,CFMIP,DCPP,FAFMIP,GMMIP,GeoMIP,HighResMIP,PMIP,RFMIP,SIMIP | C4MIP,CFMIP,CMIP6,DAMIP,DCPP,DECK,FAFMIP,GMMIP,GeoMIP,HighResMIP,LS3MIP,LUMIP,OMIP,PMIP,RFMIP,ScenarioMIP
2 | sea-ice area fraction change from thermodynamics | s-1 | Total change in sea-ice area fraction through thermodynamic processes |  | sidconcth | tendency_of_sea_ice_area_fraction_due_to_thermodynamics | area: mean where sea_ice time: mean |  |  | longitude latitude time | sidconcth | seaIce | mon | area: areacella | SIMIP [seaicemon] |  | 32 | d242420e-4a9f-11e6-b84e-ac72891c3257 | 590dc60e-9e49-11e5-803c-0d0b866b59f3 | f7eda550-562c-11e6-a2a4-ac72891c3257 | Temporal mean, Global field (single level) [XY-na] [amnsi-tmn] | C4MIP,CFMIP,DCPP,FAFMIP,GMMIP,GeoMIP,HighResMIP,PMIP,RFMIP,SIMIP | C4MIP,CFMIP,CMIP6,DAMIP,DCPP,DECK,FAFMIP,GMMIP,GeoMIP,HighResMIP,LS3MIP,LUMIP,OMIP,PMIP,RFMIP,ScenarioMIP
2 | sea-ice area fraction change from dynamics | s-1 | Total change in sea-ice area fraction through dynamics-related processes (advection, divergence...) |  | sidconcdyn | tendency_of_sea_ice_area_fraction_due_to_dynamics | area: mean where sea_ice time: mean |  |  | longitude latitude time | sidconcdyn | seaIce | mon | area: areacella | SIMIP [seaicemon] |  | 33 | d24247cc-4a9f-11e6-b84e-ac72891c3257 | 590ee584-9e49-11e5-803c-0d0b866b59f3 | f7eda550-562c-11e6-a2a4-ac72891c3257 | Temporal mean, Global field (single level) [XY-na] [amnsi-tmn] | C4MIP,CFMIP,DCPP,FAFMIP,GMMIP,GeoMIP,HighResMIP,PMIP,RFMIP,SIMIP | C4MIP,CFMIP,CMIP6,DAMIP,DCPP,DECK,FAFMIP,GMMIP,GeoMIP,HighResMIP,LS3MIP,LUMIP,OMIP,PMIP,RFMIP,ScenarioMIP
2 | sea-ice mass change from thermodynamics | kg m-2 s-1 | Total change in sea-ice mass from thermodynamic processes divided by grid-cell area |  | sidmassth | tendency_of_sea_ice_amount_due_to_thermodynamics | area: mean where sea_ice time: mean |  |  | longitude latitude time | sidmassth | seaIce | mon | area: areacella | SIMIP [seaicemon] |  | 34 | d2424d80-4a9f-11e6-b84e-ac72891c3257 | 590d95d0-9e49-11e5-803c-0d0b866b59f3 | f7eda550-562c-11e6-a2a4-ac72891c3257 | Temporal mean, Global field (single level) [XY-na] [amnsi-tmn] | C4MIP,CFMIP,DCPP,FAFMIP,GMMIP,GeoMIP,HighResMIP,PMIP,RFMIP,SIMIP | C4MIP,CFMIP,CMIP6,DAMIP,DCPP,DECK,FAFMIP,GMMIP,GeoMIP,HighResMIP,LS3MIP,LUMIP,OMIP,PMIP,RFMIP,ScenarioMIP
2 | sea-ice mass change from dynamics | kg m-2 s-1 | Total change in sea-ice mass through dynamics-related processes (advection,...) divided by grid-cell area |  | sidmassdyn | tendency_of_sea_ice_amount_due_to_dynamics | area: mean where sea_ice time: mean |  |  | longitude latitude time | sidmassdyn | seaIce | mon | area: areacella | SIMIP [seaicemon] |  | 35 | d242533e-4a9f-11e6-b84e-ac72891c3257 | 591357b8-9e49-11e5-803c-0d0b866b59f3 | f7eda550-562c-11e6-a2a4-ac72891c3257 | Temporal mean, Global field (single level) [XY-na] [amnsi-tmn] | C4MIP,CFMIP,DCPP,FAFMIP,GMMIP,GeoMIP,HighResMIP,PMIP,RFMIP,SIMIP | C4MIP,CFMIP,CMIP6,DAMIP,DCPP,DECK,FAFMIP,GMMIP,GeoMIP,HighResMIP,LS3MIP,LUMIP,OMIP,PMIP,RFMIP,ScenarioMIP
1 | sea-ice mass change through growth in supercooled open water (aka frazil) | kg m-2 s-1 | The rate of change of sea ice mass due to sea ice formation in supercooled water (often through frazil formation) divided by grid-cell area. Together, sidmassgrowthwat and sidmassgrowthbot should give total ice growth |  | sidmassgrowthwat | tendency_of_sea_ice_amount_due_to_freezing_in_open_water | area: mean where sea_ice time: mean |  |  | longitude latitude time | sidmassgrowthwat | seaIce | mon | area: areacello | SIMIP [seaicemon] |  | 36 | d24258c0-4a9f-11e6-b84e-ac72891c3257 | 59149c7c-9e49-11e5-803c-0d0b866b59f3 | f7ecd238-562c-11e6-a2a4-ac72891c3257 | Temporal mean, Global field (single level) [XY-na] [amnsi-tmn] | C4MIP,CFMIP,DAMIP,DCPP,FAFMIP,GMMIP,GeoMIP,HighResMIP,PMIP,RFMIP,SIMIP | C4MIP,CFMIP,CMIP6,DAMIP,DCPP,DECK,FAFMIP,GMMIP,GeoMIP,HighResMIP,LS3MIP,LUMIP,OMIP,PMIP,RFMIP,ScenarioMIP
1 | sea-ice mass change through basal growth | kg m-2 s-1 | The rate of change of sea ice mass due to vertical growth of existing sea ice at its base divided by grid-cell area. |  | sidmassgrowthbot | tendency_of_sea_ice_amount_due_to_congelation_ice_accumulation | area: mean where sea_ice time: mean |  |  | longitude latitude time | sidmassgrowthbot | seaIce | mon | area: areacello | SIMIP [seaicemon] |  | 37 | d2425fdc-4a9f-11e6-b84e-ac72891c3257 | 590db4ac-9e49-11e5-803c-0d0b866b59f3 | f7ecd238-562c-11e6-a2a4-ac72891c3257 | Temporal mean, Global field (single level) [XY-na] [amnsi-tmn] | C4MIP,CFMIP,DAMIP,DCPP,FAFMIP,GMMIP,GeoMIP,HighResMIP,PMIP,RFMIP,SIMIP | C4MIP,CFMIP,CMIP6,DAMIP,DCPP,DECK,FAFMIP,GMMIP,GeoMIP,HighResMIP,LS3MIP,LUMIP,OMIP,PMIP,RFMIP,ScenarioMIP
1 | sea-ice mass change through snow-to-ice conversion | kg m-2 s-1 | The rate of change of sea ice mass due to transformation of snow to sea ice divided by grid-cell area |  | sidmasssi | tendency_of_sea_ice_amount_due_to_snow_conversion | area: mean where sea_ice time: mean |  |  | longitude latitude time | sidmasssi | seaIce | mon | area: areacello | SIMIP [seaicemon] |  | 38 | d2426568-4a9f-11e6-b84e-ac72891c3257 | 590d3518-9e49-11e5-803c-0d0b866b59f3 | f7ecd238-562c-11e6-a2a4-ac72891c3257 | Temporal mean, Global field (single level) [XY-na] [amnsi-tmn] | C4MIP,CFMIP,DAMIP,DCPP,FAFMIP,GMMIP,GeoMIP,HighResMIP,PMIP,RFMIP,SIMIP | C4MIP,CFMIP,CMIP6,DAMIP,DCPP,DECK,FAFMIP,GMMIP,GeoMIP,HighResMIP,LS3MIP,LUMIP,OMIP,PMIP,RFMIP,ScenarioMIP
1 | sea-ice mass change through evaporation and sublimation | kg m-2 s-1 | The rate of change of sea-ice mass change through evaporation and sublimation divided by grid-cell area |  | sidmassevapsubl | water_evaporation_flux | area: mean where sea_ice time: mean |  |  | longitude latitude time | sidmassevapsubl | seaIce | mon | area: areacello | SIMIP [seaicemon] |  | 39 | d2426aea-4a9f-11e6-b84e-ac72891c3257 | 59146180-9e49-11e5-803c-0d0b866b59f3 | f7ecd238-562c-11e6-a2a4-ac72891c3257 | Temporal mean, Global field (single level) [XY-na] [amnsi-tmn] | C4MIP,CFMIP,DAMIP,DCPP,FAFMIP,GMMIP,GeoMIP,HighResMIP,PMIP,RFMIP,SIMIP | C4MIP,CFMIP,CMIP6,DAMIP,DCPP,DECK,FAFMIP,GMMIP,GeoMIP,HighResMIP,LS3MIP,LUMIP,OMIP,PMIP,RFMIP,ScenarioMIP
1 | sea-ice mass change through surface melting | kg m-2 s-1 | The rate of change of sea ice mass through melting at the ice surface divided by grid-cell area |  | sidmassmelttop | tendency_of_sea_ice_amount_due_to_surface_melting | area: mean where sea_ice time: mean |  |  | longitude latitude time | sidmassmelttop | seaIce | mon | area: areacello | SIMIP [seaicemon] |  | 40 | d2427404-4a9f-11e6-b84e-ac72891c3257 | 59179aee-9e49-11e5-803c-0d0b866b59f3 | f7ecd238-562c-11e6-a2a4-ac72891c3257 | Temporal mean, Global field (single level) [XY-na] [amnsi-tmn] | C4MIP,CFMIP,DAMIP,DCPP,FAFMIP,GMMIP,GeoMIP,HighResMIP,PMIP,RFMIP,SIMIP | C4MIP,CFMIP,CMIP6,DAMIP,DCPP,DECK,FAFMIP,GMMIP,GeoMIP,HighResMIP,LS3MIP,LUMIP,OMIP,PMIP,RFMIP,ScenarioMIP
1 | sea-ice mass change through bottom melting | kg m-2 s-1 | The rate of change of sea ice mass through melting at the ice bottom divided by grid-cell area |  | sidmassmeltbot | tendency_of_sea_ice_amount_due_to_basal_melting | area: mean where sea_ice time: mean |  |  | longitude latitude time | sidmassmeltbot | seaIce | mon | area: areacello | SIMIP [seaicemon] |  | 41 | d2427a62-4a9f-11e6-b84e-ac72891c3257 | 5917ea6c-9e49-11e5-803c-0d0b866b59f3 | f7ecd238-562c-11e6-a2a4-ac72891c3257 | Temporal mean, Global field (single level) [XY-na] [amnsi-tmn] | C4MIP,CFMIP,DAMIP,DCPP,FAFMIP,GMMIP,GeoMIP,HighResMIP,PMIP,RFMIP,SIMIP | C4MIP,CFMIP,CMIP6,DAMIP,DCPP,DECK,FAFMIP,GMMIP,GeoMIP,HighResMIP,LS3MIP,LUMIP,OMIP,PMIP,RFMIP,ScenarioMIP
2 | Lateral sea ice melt rate | kg m-2 s-1 | The rate of change of sea ice mass through lateral melting divided by grid-cell area (report 0 if not explicitly calculated thermodynamically) |  | sidmasslat | tendency_of_sea_ice_amount_due_to_lateral_melting | area: mean where sea_ice time: mean |  |  | longitude latitude time | sidmasslat | seaIce | mon | area: areacella | SIMIP [seaicemon] |  | 42 | d2428070-4a9f-11e6-b84e-ac72891c3257 | 590ea5c4-9e49-11e5-803c-0d0b866b59f3 | f7eda550-562c-11e6-a2a4-ac72891c3257 | Temporal mean, Global field (single level) [XY-na] [amnsi-tmn] | C4MIP,CFMIP,DCPP,FAFMIP,GMMIP,GeoMIP,HighResMIP,PMIP,RFMIP,SIMIP | C4MIP,CFMIP,CMIP6,DAMIP,DCPP,DECK,FAFMIP,GMMIP,GeoMIP,HighResMIP,LS3MIP,LUMIP,OMIP,PMIP,RFMIP,ScenarioMIP
1 | snow mass change through snow fall | kg m-2 s-1 | mass of solid precipitation falling onto sea ice divided by grid-cell area |  | sndmasssnf | snowfall_flux | area: mean where sea_ice time: mean |  |  | longitude latitude time | sndmasssnf | seaIce | mon | area: areacello | SIMIP [seaicemon] |  | 43 | d24285d4-4a9f-11e6-b84e-ac72891c3257 | 59142a3a-9e49-11e5-803c-0d0b866b59f3 | f7ecd238-562c-11e6-a2a4-ac72891c3257 | Temporal mean, Global field (single level) [XY-na] [amnsi-tmn] | C4MIP,CFMIP,DAMIP,DCPP,FAFMIP,GMMIP,GeoMIP,HighResMIP,PMIP,RFMIP,SIMIP | C4MIP,CFMIP,CMIP6,DAMIP,DCPP,DECK,FAFMIP,GMMIP,GeoMIP,HighResMIP,LS3MIP,LUMIP,OMIP,PMIP,RFMIP,ScenarioMIP
1 | snow mass change through melt | kg m-2 s-1 | the rate of change of snow mass through melt divided by grid-cell area |  | sndmassmelt | surface_snow_melt_flux | area: mean where sea_ice time: mean |  |  | longitude latitude time | sndmassmelt | seaIce | mon | area: areacello | SIMIP [seaicemon] |  | 44 | d2428b38-4a9f-11e6-b84e-ac72891c3257 | 590e1ef6-9e49-11e5-803c-0d0b866b59f3 | f7ecd238-562c-11e6-a2a4-ac72891c3257 | Temporal mean, Global field (single level) [XY-na] [amnsi-tmn] | C4MIP,CFMIP,DAMIP,DCPP,FAFMIP,GMMIP,GeoMIP,HighResMIP,PMIP,RFMIP,SIMIP | C4MIP,CFMIP,CMIP6,DAMIP,DCPP,DECK,FAFMIP,GMMIP,GeoMIP,HighResMIP,LS3MIP,LUMIP,OMIP,PMIP,RFMIP,ScenarioMIP
2 | snow mass change through evaporation or sublimation | kg m-2 s-1 | the rate of change of snow mass through sublimation and evaporation divided by grid-cell area |  | sndmasssubl | surface_snow_sublimation_flux | area: mean where sea_ice time: mean |  |  | longitude latitude time | sndmasssubl | seaIce | mon | area: areacella | SIMIP [seaicemon] |  | 45 | d2429114-4a9f-11e6-b84e-ac72891c3257 | 590de2ce-9e49-11e5-803c-0d0b866b59f3 | f7eda550-562c-11e6-a2a4-ac72891c3257 | Temporal mean, Global field (single level) [XY-na] [amnsi-tmn] | C4MIP,CFMIP,DCPP,FAFMIP,GMMIP,GeoMIP,HighResMIP,PMIP,RFMIP,SIMIP | C4MIP,CFMIP,CMIP6,DAMIP,DCPP,DECK,FAFMIP,GMMIP,GeoMIP,HighResMIP,LS3MIP,LUMIP,OMIP,PMIP,RFMIP,ScenarioMIP
2 | snow mass change through advection by sea-ice dynamics | kg m-2 s-1 | the rate of change of snow mass through advection with sea ice divided by grid-cell area |  | sndmassdyn | tendency_of_snow_mass_due_to_sea_ice_dynamics | area: mean where sea_ice time: mean |  |  | longitude latitude time | sndmassdyn | seaIce | mon | area: areacella | SIMIP [seaicemon] |  | 46 | d2429768-4a9f-11e6-b84e-ac72891c3257 | 59139246-9e49-11e5-803c-0d0b866b59f3 | f7eda550-562c-11e6-a2a4-ac72891c3257 | Temporal mean, Global field (single level) [XY-na] [amnsi-tmn] | C4MIP,CFMIP,DCPP,FAFMIP,GMMIP,GeoMIP,HighResMIP,PMIP,RFMIP,SIMIP | C4MIP,CFMIP,CMIP6,DAMIP,DCPP,DECK,FAFMIP,GMMIP,GeoMIP,HighResMIP,LS3MIP,LUMIP,OMIP,PMIP,RFMIP,ScenarioMIP
2 | snow mass change through snow-to-ice conversion | kg m-2 s-1 | the rate of change of snow mass due to transformation of snow to sea ice divided by grid-cell area |  | sndmasssi | tendency_of_snow_mass_due_to_snow_to_ice_conversion | area: mean where sea_ice time: mean |  |  | longitude latitude time | sndmasssi | seaIce | mon | area: areacella | SIMIP [seaicemon] |  | 47 | d2429d1c-4a9f-11e6-b84e-ac72891c3257 | 5914c95e-9e49-11e5-803c-0d0b866b59f3 | f7eda550-562c-11e6-a2a4-ac72891c3257 | Temporal mean, Global field (single level) [XY-na] [amnsi-tmn] | C4MIP,CFMIP,DCPP,FAFMIP,GMMIP,GeoMIP,HighResMIP,PMIP,RFMIP,SIMIP | C4MIP,CFMIP,CMIP6,DAMIP,DCPP,DECK,FAFMIP,GMMIP,GeoMIP,HighResMIP,LS3MIP,LUMIP,OMIP,PMIP,RFMIP,ScenarioMIP
2 | snow mass change through wind drift of snow | kg m-2 s-1 | the rate of change of snow mass through wind drift of snow divided by grid-cell area |  | sndmasswindrif | tendency_of_snow_mass_due_to_drifting_snow | area: mean where sea_ice time: mean |  |  | longitude latitude time | sndmasswindrif | seaIce | mon | area: areacella | SIMIP [seaicemon] |  | 48 | d242a596-4a9f-11e6-b84e-ac72891c3257 | 590d7370-9e49-11e5-803c-0d0b866b59f3 | f7eda550-562c-11e6-a2a4-ac72891c3257 | Temporal mean, Global field (single level) [XY-na] [amnsi-tmn] | C4MIP,CFMIP,DCPP,FAFMIP,GMMIP,GeoMIP,HighResMIP,PMIP,RFMIP,SIMIP | C4MIP,CFMIP,CMIP6,DAMIP,DCPP,DECK,FAFMIP,GMMIP,GeoMIP,HighResMIP,LS3MIP,LUMIP,OMIP,PMIP,RFMIP,ScenarioMIP
1 | Downwelling shortwave flux over sea ice | W m-2 | the downwelling shortwave flux over sea ice (always positive by sign convention) |  | siflswdtop | surface_downwelling_shortwave_flux_in_air | area: time: mean where sea_ice |  |  | longitude latitude time | siflswdtop | seaIce | mon | area: areacello | SIMIP [seaicemon] |  | 49 | d242ab0e-4a9f-11e6-b84e-ac72891c3257 | 590f2f8a-9e49-11e5-803c-0d0b866b59f3 | f94a9ca6-80ba-11e6-ab6e-5404a60d96b5 | Temporal mean, Global field (single level) [XY-na] [amnsi-twm] | C4MIP,CFMIP,DAMIP,DCPP,FAFMIP,GMMIP,GeoMIP,HighResMIP,PMIP,RFMIP,SIMIP | C4MIP,CFMIP,CMIP6,DAMIP,DCPP,DECK,FAFMIP,GMMIP,GeoMIP,HighResMIP,LS3MIP,LUMIP,OMIP,PMIP,RFMIP,ScenarioMIP
1 | Upward shortwave flux over sea ice | W m-2 | the upward shortwave flux over sea ice (always negative) |  | siflswutop | surface_upwelling_shortwave_flux_in_air | area: time: mean where sea_ice |  |  | longitude latitude time | siflswutop | seaIce | mon | area: areacello | SIMIP [seaicemon] |  | 50 | d242b072-4a9f-11e6-b84e-ac72891c3257 | 5917e51c-9e49-11e5-803c-0d0b866b59f3 | f94a9ca6-80ba-11e6-ab6e-5404a60d96b5 | Temporal mean, Global field (single level) [XY-na] [amnsi-twm] | C4MIP,CFMIP,DAMIP,DCPP,FAFMIP,GMMIP,GeoMIP,HighResMIP,PMIP,RFMIP,SIMIP | C4MIP,CFMIP,CMIP6,DAMIP,DCPP,DECK,FAFMIP,GMMIP,GeoMIP,HighResMIP,LS3MIP,LUMIP,OMIP,PMIP,RFMIP,ScenarioMIP
2 | Downwelling shortwave flux under sea ice | W m-2 | the downwelling shortwave flux underneath sea ice (always positive) |  | siflswdbot | bottom_downwelling_shortwave_flux_into_ocean | area: time: mean where sea_ice |  |  | longitude latitude time | siflswdbot | seaIce | mon | area: areacella | SIMIP [seaicemon] |  | 51 | d242b7e8-4a9f-11e6-b84e-ac72891c3257 | 590f5672-9e49-11e5-803c-0d0b866b59f3 | f94dae78-80ba-11e6-ab6e-5404a60d96b5 | Temporal mean, Global field (single level) [XY-na] [amnsi-twm] | C4MIP,CFMIP,DCPP,FAFMIP,GMMIP,GeoMIP,HighResMIP,PMIP,RFMIP,SIMIP | C4MIP,CFMIP,CMIP6,DAMIP,DCPP,DECK,FAFMIP,GMMIP,GeoMIP,HighResMIP,LS3MIP,LUMIP,OMIP,PMIP,RFMIP,ScenarioMIP
1 | Downwelling longwave flux over sea ice | W m-2 | the downwelling longwave flux over sea ice (always positive) |  | sifllwdtop | surface_downwelling_longwave_flux_in_air | area: time: mean where sea_ice |  |  | longitude latitude time | sifllwdtop | seaIce | mon | area: areacello | SIMIP [seaicemon] |  | 52 | d242bdec-4a9f-11e6-b84e-ac72891c3257 | 590e9656-9e49-11e5-803c-0d0b866b59f3 | f94a9ca6-80ba-11e6-ab6e-5404a60d96b5 | Temporal mean, Global field (single level) [XY-na] [amnsi-twm] | C4MIP,CFMIP,DAMIP,DCPP,FAFMIP,GMMIP,GeoMIP,HighResMIP,PMIP,RFMIP,SIMIP | C4MIP,CFMIP,CMIP6,DAMIP,DCPP,DECK,FAFMIP,GMMIP,GeoMIP,HighResMIP,LS3MIP,LUMIP,OMIP,PMIP,RFMIP,ScenarioMIP
1 | Upward longwave flux over sea ice | W m-2 | the upward longwave flux over sea ice (always negative) |  | sifllwutop | surface_upwelling_longwave_flux_in_air | area: time: mean where sea_ice |  |  | longitude latitude time | sifllwutop | seaIce | mon | area: areacello | SIMIP [seaicemon] |  | 53 | d242c350-4a9f-11e6-b84e-ac72891c3257 | 591733d8-9e49-11e5-803c-0d0b866b59f3 | f94a9ca6-80ba-11e6-ab6e-5404a60d96b5 | Temporal mean, Global field (single level) [XY-na] [amnsi-twm] | C4MIP,CFMIP,DAMIP,DCPP,FAFMIP,GMMIP,GeoMIP,HighResMIP,PMIP,RFMIP,SIMIP | C4MIP,CFMIP,CMIP6,DAMIP,DCPP,DECK,FAFMIP,GMMIP,GeoMIP,HighResMIP,LS3MIP,LUMIP,OMIP,PMIP,RFMIP,ScenarioMIP
1 | Net sensible heat flux over sea ice | W m-2 | the net sensible heat flux over sea ice |  | siflsenstop | surface_upward_sensible_heat_flux | area: time: mean where sea_ice |  |  | longitude latitude time | siflsenstop | seaIce | mon | area: areacello | SIMIP [seaicemon] |  | 54 | d242cae4-4a9f-11e6-b84e-ac72891c3257 | 590dbb78-9e49-11e5-803c-0d0b866b59f3 | f94a9ca6-80ba-11e6-ab6e-5404a60d96b5 | Temporal mean, Global field (single level) [XY-na] [amnsi-twm] | C4MIP,CFMIP,DAMIP,DCPP,FAFMIP,GMMIP,GeoMIP,HighResMIP,PMIP,RFMIP,SIMIP | C4MIP,CFMIP,CMIP6,DAMIP,DCPP,DECK,FAFMIP,GMMIP,GeoMIP,HighResMIP,LS3MIP,LUMIP,OMIP,PMIP,RFMIP,ScenarioMIP
1 | Net latent heat flux over sea ice | W m-2 | the net latent heat flux over sea ice |  | sifllatstop | surface_upward_latent_heat_flux | area: time: mean where sea_ice |  |  | longitude latitude time | sifllatstop | seaIce | mon | area: areacello | SIMIP [seaicemon] |  | 55 | d242d05c-4a9f-11e6-b84e-ac72891c3257 | 59131140-9e49-11e5-803c-0d0b866b59f3 | f94a9ca6-80ba-11e6-ab6e-5404a60d96b5 | Temporal mean, Global field (single level) [XY-na] [amnsi-twm] | C4MIP,CFMIP,DAMIP,DCPP,FAFMIP,GMMIP,GeoMIP,HighResMIP,PMIP,RFMIP,SIMIP | C4MIP,CFMIP,CMIP6,DAMIP,DCPP,DECK,FAFMIP,GMMIP,GeoMIP,HighResMIP,LS3MIP,LUMIP,OMIP,PMIP,RFMIP,ScenarioMIP
2 | Net sensible heat flux under sea ice | W m-2 | the net sensible heat flux under sea ice from the ocean |  | siflsensupbot | ice_ocean_heat_flux | area: time: mean where sea_ice |  |  | longitude latitude time | siflsensupbot | seaIce | mon | area: areacella | SIMIP [seaicemon] |  | 56 | d242d642-4a9f-11e6-b84e-ac72891c3257 | 590ef524-9e49-11e5-803c-0d0b866b59f3 | f94dae78-80ba-11e6-ab6e-5404a60d96b5 | Temporal mean, Global field (single level) [XY-na] [amnsi-twm] | C4MIP,CFMIP,DCPP,FAFMIP,GMMIP,GeoMIP,HighResMIP,PMIP,RFMIP,SIMIP | C4MIP,CFMIP,CMIP6,DAMIP,DCPP,DECK,FAFMIP,GMMIP,GeoMIP,HighResMIP,LS3MIP,LUMIP,OMIP,PMIP,RFMIP,ScenarioMIP
2 | Net conductive heat flux in ice at the surface | W m-2 | the net heat conduction flux at the ice surface |  | siflcondtop | conductive_heat_flux_at_sea_ice_surface | area: time: mean where sea_ice |  |  | longitude latitude time | siflcondtop | seaIce | mon | area: areacella | SIMIP [seaicemon] |  | 57 | d242dc0a-4a9f-11e6-b84e-ac72891c3257 | 590ecbda-9e49-11e5-803c-0d0b866b59f3 | f94dae78-80ba-11e6-ab6e-5404a60d96b5 | Temporal mean, Global field (single level) [XY-na] [amnsi-twm] | C4MIP,CFMIP,DCPP,FAFMIP,GMMIP,GeoMIP,HighResMIP,PMIP,RFMIP,SIMIP | C4MIP,CFMIP,CMIP6,DAMIP,DCPP,DECK,FAFMIP,GMMIP,GeoMIP,HighResMIP,LS3MIP,LUMIP,OMIP,PMIP,RFMIP,ScenarioMIP
2 | Net conductive heat fluxes in ice at the bottom | W m-2 | the net heat conduction flux at the ice base |  | siflcondbot | conductive_heat_flux_at_sea_ice_bottom | area: time: mean where sea_ice |  |  | longitude latitude time | siflcondbot | seaIce | mon | area: areacella | SIMIP [seaicemon] |  | 58 | d242e1be-4a9f-11e6-b84e-ac72891c3257 | 5917ba9c-9e49-11e5-803c-0d0b866b59f3 | f94dae78-80ba-11e6-ab6e-5404a60d96b5 | Temporal mean, Global field (single level) [XY-na] [amnsi-twm] | C4MIP,CFMIP,DCPP,FAFMIP,GMMIP,GeoMIP,HighResMIP,PMIP,RFMIP,SIMIP | C4MIP,CFMIP,CMIP6,DAMIP,DCPP,DECK,FAFMIP,GMMIP,GeoMIP,HighResMIP,LS3MIP,LUMIP,OMIP,PMIP,RFMIP,ScenarioMIP
1 | Rainfall rate over sea ice | kg m-2 s-1 | mass of liquid precipitation falling onto sea ice divided by grid-cell area |  | sipr | rainfall_flux | area: time: mean where sea_ice |  |  | longitude latitude time | sipr | seaIce | mon | area: areacello | SIMIP [seaicemon] |  | 59 | d242e718-4a9f-11e6-b84e-ac72891c3257 | 59138238-9e49-11e5-803c-0d0b866b59f3 | f94a9ca6-80ba-11e6-ab6e-5404a60d96b5 | Temporal mean, Global field (single level) [XY-na] [amnsi-twm] | C4MIP,CFMIP,DAMIP,DCPP,FAFMIP,GMMIP,GeoMIP,HighResMIP,PMIP,RFMIP,SIMIP | C4MIP,CFMIP,CMIP6,DAMIP,DCPP,DECK,FAFMIP,GMMIP,GeoMIP,HighResMIP,LS3MIP,LUMIP,OMIP,PMIP,RFMIP,ScenarioMIP
2 | Salt flux from sea ice | kg m-2 s-1 | Total flux of salt from water into sea ice divided by grid-cell area; salt flux is upward (negative) during ice growth when salt is embedded into the ice and downward (positive) during melt when salt from sea ice is again released to the ocean |  | siflsaltbot | salt_flux_from_ice | area: time: mean where sea_ice |  |  | longitude latitude time | siflsaltbot | seaIce | mon | area: areacella | SIMIP [seaicemon] |  | 60 | d242ecea-4a9f-11e6-b84e-ac72891c3257 | 590eb730-9e49-11e5-803c-0d0b866b59f3 | f94dae78-80ba-11e6-ab6e-5404a60d96b5 | Temporal mean, Global field (single level) [XY-na] [amnsi-twm] | C4MIP,CFMIP,DCPP,FAFMIP,GMMIP,GeoMIP,HighResMIP,PMIP,RFMIP,SIMIP | C4MIP,CFMIP,CMIP6,DAMIP,DCPP,DECK,FAFMIP,GMMIP,GeoMIP,HighResMIP,LS3MIP,LUMIP,OMIP,PMIP,RFMIP,ScenarioMIP
2 | Freshwater flux from sea ice | kg m-2 s-1 | Total flux of fresh water from water into sea ice divided by grid-cell area; This flux is negative during ice growth (liquid water mass decreases, hence upward flux of freshwater), positive during ice melt (liquid water mass increases, hence downward flux of freshwater) |  | siflfwbot | freshwater_flux_from_ice | area: time: mean where sea_ice |  |  | longitude latitude time | siflfwbot | seaIce | mon | area: areacella | SIMIP [seaicemon] |  | 61 | d242f2b2-4a9f-11e6-b84e-ac72891c3257 | 590dce42-9e49-11e5-803c-0d0b866b59f3 | f94dae78-80ba-11e6-ab6e-5404a60d96b5 | Temporal mean, Global field (single level) [XY-na] [amnsi-twm] | C4MIP,CFMIP,DCPP,FAFMIP,GMMIP,GeoMIP,HighResMIP,PMIP,RFMIP,SIMIP | C4MIP,CFMIP,CMIP6,DAMIP,DCPP,DECK,FAFMIP,GMMIP,GeoMIP,HighResMIP,LS3MIP,LUMIP,OMIP,PMIP,RFMIP,ScenarioMIP
1 | X-component of sea ice velocity | m s-1 | The x-velocity of ice on native model grid |  | siu | sea_ice_x_velocity | area: time: mean where sea_ice |  |  | longitude latitude time | siu | seaIce | mon | --MODEL | SIMIP [seaicemon] |  | 62 | b810d944-7c00-11e6-bcdf-ac72891c3257 | 590e80c6-9e49-11e5-803c-0d0b866b59f3 | f94c7fbc-80ba-11e6-ab6e-5404a60d96b5 | Temporal mean, Global field (single level) [XY-na] [amnsi-twm] | C4MIP,CFMIP,DAMIP,DCPP,FAFMIP,GMMIP,GeoMIP,HighResMIP,PMIP,RFMIP,SIMIP | C4MIP,CFMIP,CMIP6,DAMIP,DCPP,DECK,FAFMIP,GMMIP,GeoMIP,HighResMIP,LS3MIP,LUMIP,OMIP,PMIP,RFMIP,ScenarioMIP
1 | Y-component of sea ice velocity | m s-1 | The y-velocity of ice on native model grid |  | siv | sea_ice_y_velocity | area: time: mean where sea_ice |  |  | longitude latitude time | siv | seaIce | mon | --MODEL | SIMIP [seaicemon] |  | 63 | b810e1b4-7c00-11e6-bcdf-ac72891c3257 | 59141748-9e49-11e5-803c-0d0b866b59f3 | f94c7fbc-80ba-11e6-ab6e-5404a60d96b5 | Temporal mean, Global field (single level) [XY-na] [amnsi-twm] | C4MIP,CFMIP,DAMIP,DCPP,FAFMIP,GMMIP,GeoMIP,HighResMIP,PMIP,RFMIP,SIMIP | C4MIP,CFMIP,CMIP6,DAMIP,DCPP,DECK,FAFMIP,GMMIP,GeoMIP,HighResMIP,LS3MIP,LUMIP,OMIP,PMIP,RFMIP,ScenarioMIP
1 | Sea-ice speed | m s-1 | Speed of ice (i.e. mean absolute velocity) to account for back-and-forth movement of the ice |  | sispeed | sea_ice_speed | area: time: mean where sea_ice |  |  | longitude latitude time | sispeed | seaIce | mon | area: areacella | SIMIP [seaicemon] |  | 64 | d24303ec-4a9f-11e6-b84e-ac72891c3257 | 590f4f2e-9e49-11e5-803c-0d0b866b59f3 | f94dae78-80ba-11e6-ab6e-5404a60d96b5 | Temporal mean, Global field (single level) [XY-na] [amnsi-twm] | C4MIP,CFMIP,DAMIP,DCPP,FAFMIP,GMMIP,GeoMIP,HighResMIP,PMIP,RFMIP,SIMIP | C4MIP,CFMIP,CMIP6,DAMIP,DCPP,DECK,FAFMIP,GMMIP,GeoMIP,HighResMIP,LS3MIP,LUMIP,OMIP,PMIP,RFMIP,ScenarioMIP
1 | X-component of sea-ice mass transport | kg s-1 | Includes transport of both sea ice and snow by advection |  | sidmasstranx | sea_ice_x_transport | area: mean where sea_ice time: mean |  |  | longitude latitude time | sidmasstranx | seaIce | mon | area: areacello | SIMIP [seaicemon] |  | 65 | b810ebe6-7c00-11e6-bcdf-ac72891c3257 | 59172e42-9e49-11e5-803c-0d0b866b59f3 | f7ecd238-562c-11e6-a2a4-ac72891c3257 | Temporal mean, Global field (single level) [XY-na] [amnsi-tmn] | C4MIP,CFMIP,DAMIP,DCPP,FAFMIP,GMMIP,GeoMIP,HighResMIP,PMIP,RFMIP,SIMIP | C4MIP,CFMIP,CMIP6,DAMIP,DCPP,DECK,FAFMIP,GMMIP,GeoMIP,HighResMIP,LS3MIP,LUMIP,OMIP,PMIP,RFMIP,ScenarioMIP
1 | Y-component of sea-ice mass transport | kg s-1 | Includes transport of both sea ice and snow by advection |  | sidmasstrany | sea_ice_y_transport | area: mean where sea_ice time: mean |  |  | longitude latitude time | sidmasstrany | seaIce | mon | area: areacello | SIMIP [seaicemon] |  | 66 | b810f2b2-7c00-11e6-bcdf-ac72891c3257 | 59172bcc-9e49-11e5-803c-0d0b866b59f3 | f7ecd238-562c-11e6-a2a4-ac72891c3257 | Temporal mean, Global field (single level) [XY-na] [amnsi-tmn] | C4MIP,CFMIP,DAMIP,DCPP,FAFMIP,GMMIP,GeoMIP,HighResMIP,PMIP,RFMIP,SIMIP | C4MIP,CFMIP,CMIP6,DAMIP,DCPP,DECK,FAFMIP,GMMIP,GeoMIP,HighResMIP,LS3MIP,LUMIP,OMIP,PMIP,RFMIP,ScenarioMIP
2 | X-component of atmospheric stress on sea ice | N m-2 | X-component of atmospheric stress on sea ice |  | sistrxdtop | surface_downward_x_stress | area: time: mean where sea_ice |  |  | longitude latitude time | sistrxdtop | seaIce | mon | --MODEL | SIMIP [seaicemon] |  | 67 | b810f8e8-7c00-11e6-bcdf-ac72891c3257 | 5913f77c-9e49-11e5-803c-0d0b866b59f3 | f94c7fbc-80ba-11e6-ab6e-5404a60d96b5 | Temporal mean, Global field (single level) [XY-na] [amnsi-twm] | C4MIP,CFMIP,DCPP,FAFMIP,GMMIP,GeoMIP,HighResMIP,PMIP,RFMIP,SIMIP | C4MIP,CFMIP,CMIP6,DAMIP,DCPP,DECK,FAFMIP,GMMIP,GeoMIP,HighResMIP,LS3MIP,LUMIP,OMIP,PMIP,RFMIP,ScenarioMIP
2 | Y-component of atmospheric stress on sea ice | N m-2 | Y-component of atmospheric stress on sea ice |  | sistrydtop | surface_downward_y_stress | area: time: mean where sea_ice |  |  | longitude latitude time | sistrydtop | seaIce | mon | --MODEL | SIMIP [seaicemon] |  | 68 | b810ff82-7c00-11e6-bcdf-ac72891c3257 | 591774d8-9e49-11e5-803c-0d0b866b59f3 | f94c7fbc-80ba-11e6-ab6e-5404a60d96b5 | Temporal mean, Global field (single level) [XY-na] [amnsi-twm] | C4MIP,CFMIP,DCPP,FAFMIP,GMMIP,GeoMIP,HighResMIP,PMIP,RFMIP,SIMIP | C4MIP,CFMIP,CMIP6,DAMIP,DCPP,DECK,FAFMIP,GMMIP,GeoMIP,HighResMIP,LS3MIP,LUMIP,OMIP,PMIP,RFMIP,ScenarioMIP
1 | X-component of ocean stress on sea ice | N m-2 | X-component of ocean stress on sea ice |  | sistrxubot | sea_ice_base_upward_x_stress | area: time: mean where sea_ice |  |  | longitude latitude time | sistrxubot | seaIce | mon | area: areacello | SIMIP [seaicemon] |  | 69 | b81106a8-7c00-11e6-bcdf-ac72891c3257 | 590d2848-9e49-11e5-803c-0d0b866b59f3 | f94a9ca6-80ba-11e6-ab6e-5404a60d96b5 | Temporal mean, Global field (single level) [XY-na] [amnsi-twm] | C4MIP,CFMIP,DAMIP,DCPP,FAFMIP,GMMIP,GeoMIP,HighResMIP,PMIP,RFMIP,SIMIP | C4MIP,CFMIP,CMIP6,DAMIP,DCPP,DECK,FAFMIP,GMMIP,GeoMIP,HighResMIP,LS3MIP,LUMIP,OMIP,PMIP,RFMIP,ScenarioMIP
1 | Y-component of ocean stress on sea ice | N m-2 | Y-component of ocean stress on sea ice |  | sistryubot | downward_y_stress_at_sea_ice_base | area: time: mean where sea_ice |  |  | longitude latitude time | sistryubot | seaIce | mon | area: areacello | SIMIP [seaicemon] |  | 70 | b8110f9a-7c00-11e6-bcdf-ac72891c3257 | 59150da6-9e49-11e5-803c-0d0b866b59f3 | f94a9ca6-80ba-11e6-ab6e-5404a60d96b5 | Temporal mean, Global field (single level) [XY-na] [amnsi-twm] | C4MIP,CFMIP,DAMIP,DCPP,FAFMIP,GMMIP,GeoMIP,HighResMIP,PMIP,RFMIP,SIMIP | C4MIP,CFMIP,CMIP6,DAMIP,DCPP,DECK,FAFMIP,GMMIP,GeoMIP,HighResMIP,LS3MIP,LUMIP,OMIP,PMIP,RFMIP,ScenarioMIP
1 | Compressive sea ice strength | N m-1 | Computed strength of the ice pack, defined as the energy (J m-2) dissipated per unit area removed from the ice pack under compression, and assumed proportional to the change in potential energy caused by ridging. For Hibler-type models, this is P (= P*hexp(-C(1-A))) |  | sicompstren | compressive_strength_of_sea_ice | area: time: mean where sea_ice |  |  | longitude latitude time | sicompstren | seaIce | mon | area: areacello | SIMIP [seaicemon] |  | 71 | d2432cf0-4a9f-11e6-b84e-ac72891c3257 | 590e9390-9e49-11e5-803c-0d0b866b59f3 | f94a9ca6-80ba-11e6-ab6e-5404a60d96b5 | Temporal mean, Global field (single level) [XY-na] [amnsi-twm] | C4MIP,CFMIP,DAMIP,DCPP,FAFMIP,GMMIP,GeoMIP,HighResMIP,PMIP,RFMIP,SIMIP | C4MIP,CFMIP,CMIP6,DAMIP,DCPP,DECK,FAFMIP,GMMIP,GeoMIP,HighResMIP,LS3MIP,LUMIP,OMIP,PMIP,RFMIP,ScenarioMIP
3 | Atmospheric drag coefficient | 1.0 | Atmospheric drag coefficient that is used to calculate the atmospheric momentum drag on sea ice |  | sidragtop | surface_drag_coefficient_for_momentum_in_air | area: time: mean where sea_ice |  |  | longitude latitude time | sidragtop | seaIce | mon | area: areacella | SIMIP [seaicemon] |  | 72 | d243334e-4a9f-11e6-b84e-ac72891c3257 | 5914e0ba-9e49-11e5-803c-0d0b866b59f3 | f94dae78-80ba-11e6-ab6e-5404a60d96b5 | Temporal mean, Global field (single level) [XY-na] [amnsi-twm] | C4MIP,CFMIP,DCPP,FAFMIP,GMMIP,GeoMIP,HighResMIP,PMIP,RFMIP,SIMIP | C4MIP,CFMIP,CMIP6,DAMIP,DCPP,DECK,FAFMIP,GMMIP,GeoMIP,HighResMIP,LS3MIP,LUMIP,OMIP,PMIP,RFMIP,ScenarioMIP
3 | Ocean drag coefficient | 1.0 | Oceanic drag coefficient that is used to calculate the oceanic momentum drag on sea ice |  | sidragbot | surface_drag_coefficient_for_momentum_in_water | area: time: mean where sea_ice |  |  | longitude latitude time | sidragbot | seaIce | mon | area: areacella | SIMIP [seaicemon] |  | 73 | d2433920-4a9f-11e6-b84e-ac72891c3257 | 590e9070-9e49-11e5-803c-0d0b866b59f3 | f94dae78-80ba-11e6-ab6e-5404a60d96b5 | Temporal mean, Global field (single level) [XY-na] [amnsi-twm] | C4MIP,CFMIP,DCPP,FAFMIP,GMMIP,GeoMIP,HighResMIP,PMIP,RFMIP,SIMIP | C4MIP,CFMIP,CMIP6,DAMIP,DCPP,DECK,FAFMIP,GMMIP,GeoMIP,HighResMIP,LS3MIP,LUMIP,OMIP,PMIP,RFMIP,ScenarioMIP
3 | Sea-surface tilt term in force balance (x-component) | N m-2 | X-component of force on sea ice caused by sea-surface tilt |  | siforcetiltx | sea_surface_tilt_force_on_sea_ice_x | area: time: mean where sea_ice |  |  | longitude latitude time | siforcetiltx | seaIce | mon | --MODEL | SIMIP [seaicemon] |  | 74 | b8112232-7c00-11e6-bcdf-ac72891c3257 | 590ed33c-9e49-11e5-803c-0d0b866b59f3 | f94c7fbc-80ba-11e6-ab6e-5404a60d96b5 | Temporal mean, Global field (single level) [XY-na] [amnsi-twm] | C4MIP,CFMIP,DCPP,FAFMIP,GMMIP,GeoMIP,HighResMIP,PMIP,RFMIP,SIMIP | C4MIP,CFMIP,CMIP6,DAMIP,DCPP,DECK,FAFMIP,GMMIP,GeoMIP,HighResMIP,LS3MIP,LUMIP,OMIP,PMIP,RFMIP,ScenarioMIP
3 | Sea-surface tilt term in force balance (y-component) | N m-2 | Y-component of force on sea ice caused by sea-surface tilt |  | siforcetilty | sea_surface_tilt_force_on_sea_ice_y | area: time: mean where sea_ice |  |  | longitude latitude time | siforcetilty | seaIce | mon | --MODEL | SIMIP [seaicemon] |  | 75 | b81128c2-7c00-11e6-bcdf-ac72891c3257 | 590d7654-9e49-11e5-803c-0d0b866b59f3 | f94c7fbc-80ba-11e6-ab6e-5404a60d96b5 | Temporal mean, Global field (single level) [XY-na] [amnsi-twm] | C4MIP,CFMIP,DCPP,FAFMIP,GMMIP,GeoMIP,HighResMIP,PMIP,RFMIP,SIMIP | C4MIP,CFMIP,CMIP6,DAMIP,DCPP,DECK,FAFMIP,GMMIP,GeoMIP,HighResMIP,LS3MIP,LUMIP,OMIP,PMIP,RFMIP,ScenarioMIP
3 | Coriolis force term in force balance (x-component) | N m-2 | X-component of force on sea ice caused by coriolis force |  | siforcecoriolx | coriolis_force_on_sea_ice_x | area: time: mean where sea_ice |  |  | longitude latitude time | siforcecoriolx | seaIce | mon | --MODEL | SIMIP [seaicemon] |  | 76 | b8112f52-7c00-11e6-bcdf-ac72891c3257 | 590e3ee0-9e49-11e5-803c-0d0b866b59f3 | f94c7fbc-80ba-11e6-ab6e-5404a60d96b5 | Temporal mean, Global field (single level) [XY-na] [amnsi-twm] | C4MIP,CFMIP,DCPP,FAFMIP,GMMIP,GeoMIP,HighResMIP,PMIP,RFMIP,SIMIP | C4MIP,CFMIP,CMIP6,DAMIP,DCPP,DECK,FAFMIP,GMMIP,GeoMIP,HighResMIP,LS3MIP,LUMIP,OMIP,PMIP,RFMIP,ScenarioMIP
3 | Coriolis force term in force balance (y-component) | N m-2 | Y-component of force on sea ice caused by coriolis force |  | siforcecorioly | coriolis_force_on_sea_ice_y | area: time: mean where sea_ice |  |  | longitude latitude time | siforcecorioly | seaIce | mon | --MODEL | SIMIP [seaicemon] |  | 77 | b81135ce-7c00-11e6-bcdf-ac72891c3257 | 590d4fc6-9e49-11e5-803c-0d0b866b59f3 | f94c7fbc-80ba-11e6-ab6e-5404a60d96b5 | Temporal mean, Global field (single level) [XY-na] [amnsi-twm] | C4MIP,CFMIP,DCPP,FAFMIP,GMMIP,GeoMIP,HighResMIP,PMIP,RFMIP,SIMIP | C4MIP,CFMIP,CMIP6,DAMIP,DCPP,DECK,FAFMIP,GMMIP,GeoMIP,HighResMIP,LS3MIP,LUMIP,OMIP,PMIP,RFMIP,ScenarioMIP
3 | Internal stress term in force balance (x-component) | N m-2 | X-component of force on sea ice caused by internal stress (divergence of sigma) |  | siforceintstrx | internal_stress_in_sea_ice_x | area: time: mean where sea_ice |  |  | longitude latitude time | siforceintstrx | seaIce | mon | --MODEL | SIMIP [seaicemon] |  | 78 | b8113ccc-7c00-11e6-bcdf-ac72891c3257 | 590df8a4-9e49-11e5-803c-0d0b866b59f3 | f94c7fbc-80ba-11e6-ab6e-5404a60d96b5 | Temporal mean, Global field (single level) [XY-na] [amnsi-twm] | C4MIP,CFMIP,DCPP,FAFMIP,GMMIP,GeoMIP,HighResMIP,PMIP,RFMIP,SIMIP | C4MIP,CFMIP,CMIP6,DAMIP,DCPP,DECK,FAFMIP,GMMIP,GeoMIP,HighResMIP,LS3MIP,LUMIP,OMIP,PMIP,RFMIP,ScenarioMIP
3 | Internal stress term in force balance (y-component) | N m-2 | Y-component of force on sea ice caused by internal stress (divergence of sigma) |  | siforceintstry | internal_stress_in_sea_ice_y | area: time: mean where sea_ice |  |  | longitude latitude time | siforceintstry | seaIce | mon | --MODEL | SIMIP [seaicemon] |  | 79 | b8114348-7c00-11e6-bcdf-ac72891c3257 | 590df5e8-9e49-11e5-803c-0d0b866b59f3 | f94c7fbc-80ba-11e6-ab6e-5404a60d96b5 | Temporal mean, Global field (single level) [XY-na] [amnsi-twm] | C4MIP,CFMIP,DCPP,FAFMIP,GMMIP,GeoMIP,HighResMIP,PMIP,RFMIP,SIMIP | C4MIP,CFMIP,CMIP6,DAMIP,DCPP,DECK,FAFMIP,GMMIP,GeoMIP,HighResMIP,LS3MIP,LUMIP,OMIP,PMIP,RFMIP,ScenarioMIP
3 | Average normal stress in sea ice | N m-1 | Average normal stress in sea ice (first stress invariant) |  | sistresave | average_normal_stress | area: mean where sea_ice time: point |  |  | longitude latitude time1 | sistresave | seaIce | mon | area: areacella | SIMIP [seaicemon] |  | 80 | d243662a-4a9f-11e6-b84e-ac72891c3257 | 590e4bd8-9e49-11e5-803c-0d0b866b59f3 | f7ec3940-562c-11e6-a2a4-ac72891c3257 | Instantaneous value (i.e. synoptic or time-step value), Global field (single level) [XY-na] [amnsi-tpt] | C4MIP,CFMIP,DCPP,FAFMIP,GMMIP,GeoMIP,HighResMIP,PMIP,RFMIP,SIMIP | C4MIP,CFMIP,CMIP6,DAMIP,DCPP,DECK,FAFMIP,GMMIP,GeoMIP,HighResMIP,LS3MIP,LUMIP,OMIP,PMIP,RFMIP,ScenarioMIP
3 | Maximum shear stress in sea ice | N m-1 | Maximum shear stress in sea ice (second stress invariant) |  | sistremax | maximum_shear_stress | area: mean where sea_ice time: point |  |  | longitude latitude time1 | sistremax | seaIce | mon | area: areacella | SIMIP [seaicemon] |  | 81 | d2436bca-4a9f-11e6-b84e-ac72891c3257 | 590ea16e-9e49-11e5-803c-0d0b866b59f3 | f7ec3940-562c-11e6-a2a4-ac72891c3257 | Instantaneous value (i.e. synoptic or time-step value), Global field (single level) [XY-na] [amnsi-tpt] | C4MIP,CFMIP,DCPP,FAFMIP,GMMIP,GeoMIP,HighResMIP,PMIP,RFMIP,SIMIP | C4MIP,CFMIP,CMIP6,DAMIP,DCPP,DECK,FAFMIP,GMMIP,GeoMIP,HighResMIP,LS3MIP,LUMIP,OMIP,PMIP,RFMIP,ScenarioMIP
1 | Divergence of the sea-ice velocity field | s-1 | Divergence of sea-ice velocity field (first shear strain invariant) |  | sidivvel | divergence_of_sea_ice_velocity | area: mean where sea_ice time: point |  |  | longitude latitude time1 | sidivvel | seaIce | mon | area: areacello | SIMIP [seaicemon] |  | 82 | d243730e-4a9f-11e6-b84e-ac72891c3257 | 590d7924-9e49-11e5-803c-0d0b866b59f3 | f7eaf882-562c-11e6-a2a4-ac72891c3257 | Instantaneous value (i.e. synoptic or time-step value), Global field (single level) [XY-na] [amnsi-tpt] | C4MIP,CFMIP,DAMIP,DCPP,FAFMIP,GMMIP,GeoMIP,HighResMIP,PMIP,RFMIP,SIMIP | C4MIP,CFMIP,CMIP6,DAMIP,DCPP,DECK,FAFMIP,GMMIP,GeoMIP,HighResMIP,LS3MIP,LUMIP,OMIP,PMIP,RFMIP,ScenarioMIP
2 | Maximum shear of sea-ice velocity field | s-1 | Maximum shear of sea-ice velocity field (second shear strain invariant) |  | sishevel | maximum_shear_of_sea_ice_velocity | area: mean where sea_ice time: point |  |  | longitude latitude time1 | sishevel | seaIce | mon | area: areacella | SIMIP [seaicemon] |  | 83 | d24378f4-4a9f-11e6-b84e-ac72891c3257 | 590d70b4-9e49-11e5-803c-0d0b866b59f3 | f7ec3940-562c-11e6-a2a4-ac72891c3257 | Instantaneous value (i.e. synoptic or time-step value), Global field (single level) [XY-na] [amnsi-tpt] | C4MIP,CFMIP,DCPP,FAFMIP,GMMIP,GeoMIP,HighResMIP,PMIP,RFMIP,SIMIP | C4MIP,CFMIP,CMIP6,DAMIP,DCPP,DECK,FAFMIP,GMMIP,GeoMIP,HighResMIP,LS3MIP,LUMIP,OMIP,PMIP,RFMIP,ScenarioMIP
2 | Sea ice extent North | 1e6 km2 | Total area of all Northern-Hemisphere grid cells that are covered by at least 15 % areal fraction of sea ice |  | siextentn | sea_ice_extent | area: mean where sea_ice time: mean |  |  | time | siextentn | seaIce | mon |  | SIMIP [seaicemon] |  | 84 | d2437f3e-4a9f-11e6-b84e-ac72891c3257 | 5917b45c-9e49-11e5-803c-0d0b866b59f3 | e4b07b50-8946-11e6-a0c4-5404a60d96b5 | Temporal mean, Global mean/constant [na-na] [amnsi-tmn] | C4MIP,CFMIP,DCPP,FAFMIP,GMMIP,GeoMIP,HighResMIP,PMIP,RFMIP,SIMIP | C4MIP,CFMIP,CMIP6,DAMIP,DCPP,DECK,FAFMIP,GMMIP,GeoMIP,HighResMIP,LS3MIP,LUMIP,OMIP,PMIP,RFMIP,ScenarioMIP
2 | Sea ice extent South | 1e6 km2 | Total area of all Southern-Hemisphere grid cells that are covered by at least 15 % areal fraction of sea ice |  | siextents | sea_ice_extent | area: mean where sea_ice time: mean |  |  | time | siextents | seaIce | mon |  | SIMIP [seaicemon] |  | 85 | d24384fc-4a9f-11e6-b84e-ac72891c3257 | 590e9ed0-9e49-11e5-803c-0d0b866b59f3 | e4b07b50-8946-11e6-a0c4-5404a60d96b5 | Temporal mean, Global mean/constant [na-na] [amnsi-tmn] | C4MIP,CFMIP,DCPP,FAFMIP,GMMIP,GeoMIP,HighResMIP,PMIP,RFMIP,SIMIP | C4MIP,CFMIP,CMIP6,DAMIP,DCPP,DECK,FAFMIP,GMMIP,GeoMIP,HighResMIP,LS3MIP,LUMIP,OMIP,PMIP,RFMIP,ScenarioMIP
2 | Sea ice volume North | 1e3 km3 | total volume of sea ice in the Northern hemisphere |  | sivoln | sea_ice_volume | area: mean where sea_ice time: mean |  |  | time | sivoln | seaIce | mon |  | SIMIP [seaicemon] |  | 86 | d2438b6e-4a9f-11e6-b84e-ac72891c3257 | 5913c9aa-9e49-11e5-803c-0d0b866b59f3 | e4b07b50-8946-11e6-a0c4-5404a60d96b5 | Temporal mean, Global mean/constant [na-na] [amnsi-tmn] | C4MIP,CFMIP,DCPP,FAFMIP,GMMIP,GeoMIP,HighResMIP,PMIP,RFMIP,SIMIP | C4MIP,CFMIP,CMIP6,DAMIP,DCPP,DECK,FAFMIP,GMMIP,GeoMIP,HighResMIP,LS3MIP,LUMIP,OMIP,PMIP,RFMIP,ScenarioMIP
2 | Sea ice volume South | 1e3 km3 | total volume of sea ice in the Southern hemisphere |  | sivols | sea_ice_volume | area: mean where sea_ice time: mean |  |  | time | sivols | seaIce | mon |  | SIMIP [seaicemon] |  | 87 | d243910e-4a9f-11e6-b84e-ac72891c3257 | 590ee2fa-9e49-11e5-803c-0d0b866b59f3 | e4b07b50-8946-11e6-a0c4-5404a60d96b5 | Temporal mean, Global mean/constant [na-na] [amnsi-tmn] | C4MIP,CFMIP,DCPP,FAFMIP,GMMIP,GeoMIP,HighResMIP,PMIP,RFMIP,SIMIP | C4MIP,CFMIP,CMIP6,DAMIP,DCPP,DECK,FAFMIP,GMMIP,GeoMIP,HighResMIP,LS3MIP,LUMIP,OMIP,PMIP,RFMIP,ScenarioMIP
2 | Sea ice area North | 1e6 km2 | total area of sea ice in the Northern hemisphere |  | siarean | sea_ice_area | area: mean where sea_ice time: mean |  |  | time | siarean | seaIce | mon |  | SIMIP [seaicemon] |  | 88 | d24396ae-4a9f-11e6-b84e-ac72891c3257 | 59139a70-9e49-11e5-803c-0d0b866b59f3 | e4b07b50-8946-11e6-a0c4-5404a60d96b5 | Temporal mean, Global mean/constant [na-na] [amnsi-tmn] | C4MIP,CFMIP,DCPP,FAFMIP,GMMIP,GeoMIP,HighResMIP,PMIP,RFMIP,SIMIP | C4MIP,CFMIP,CMIP6,DAMIP,DCPP,DECK,FAFMIP,GMMIP,GeoMIP,HighResMIP,LS3MIP,LUMIP,OMIP,PMIP,RFMIP,ScenarioMIP
2 | Sea ice area South | 1e6 km2 | total area of sea ice in the Southern hemisphere |  | siareas | sea_ice_area | area: mean where sea_ice time: mean |  |  | time | siareas | seaIce | mon |  | SIMIP [seaicemon] |  | 89 | d2439c3a-4a9f-11e6-b84e-ac72891c3257 | 59139548-9e49-11e5-803c-0d0b866b59f3 | e4b07b50-8946-11e6-a0c4-5404a60d96b5 | Temporal mean, Global mean/constant [na-na] [amnsi-tmn] | C4MIP,CFMIP,DCPP,FAFMIP,GMMIP,GeoMIP,HighResMIP,PMIP,RFMIP,SIMIP | C4MIP,CFMIP,CMIP6,DAMIP,DCPP,DECK,FAFMIP,GMMIP,GeoMIP,HighResMIP,LS3MIP,LUMIP,OMIP,PMIP,RFMIP,ScenarioMIP
1 | Sea mass area flux through straits | kg s-1 | net (sum of transport in all directions) sea ice area transport through the following four passages, positive into the Arctic Ocean 1. Fram Strait = (11.5W,81.3N to (10.5E,79.6N) 2. Canadian Archipelego = (128.2W,70.6N) to (59.3W,82.1N) 3. Barents opening = (16.8E,76.5N) to (19.2E,70.2N) 4. Bering Strait = (171W,66.2N) to (166W,65N) | Flux across 4 straits | simassacrossline | sea_ice_mass_transport_across_line | area: mean where sea_ice time: mean |  |  | siline time | simassacrossline | seaIce | mon |  | SIMIP [seaicemon] |  | 90 | b81170d4-7c00-11e6-bcdf-ac72891c3257 | 7309e7f8-7a68-11e6-8db2-ac72891c3257 | e4affef0-8946-11e6-a0c4-5404a60d96b5 | Temporal mean, Sea-ice ocean transect [TRS-na] [amnsi-tmn] | C4MIP,CFMIP,DAMIP,DCPP,FAFMIP,GMMIP,GeoMIP,HighResMIP,PMIP,RFMIP,SIMIP | C4MIP,CFMIP,CMIP6,DAMIP,DCPP,DECK,FAFMIP,GMMIP,GeoMIP,HighResMIP,LS3MIP,LUMIP,OMIP,PMIP,RFMIP,ScenarioMIP
2 | Sea ice area flux through straits | m2 s-1 | net (sum of transport in all directions) sea ice area transport through the following four passages, positive into the Arctic Ocean 1. Fram Strait = (11.5W,81.3N to (10.5E,79.6N) 2. Canadian Archipelego = (128.2W,70.6N) to (59.3W,82.1N) 3. Barents opening = (16.8E,76.5N) to (19.2E,70.2N) 4. Bering Strait = (171W,66.2N) to (166W,65N) | Flux across 4 straits | siareaacrossline | sea_ice_area_transport_across_line | area: mean where sea_ice time: mean |  |  | siline time | siareaacrossline | seaIce | mon |  | SIMIP [seaicemon] |  | 91 | b8117728-7c00-11e6-bcdf-ac72891c3257 | 73097b4c-7a68-11e6-8db2-ac72891c3257 | e4affef0-8946-11e6-a0c4-5404a60d96b5 | Temporal mean, Sea-ice ocean transect [TRS-na] [amnsi-tmn] | C4MIP,CFMIP,DCPP,FAFMIP,GMMIP,GeoMIP,HighResMIP,PMIP,RFMIP,SIMIP | C4MIP,CFMIP,CMIP6,DAMIP,DCPP,DECK,FAFMIP,GMMIP,GeoMIP,HighResMIP,LS3MIP,LUMIP,OMIP,PMIP,RFMIP,ScenarioMIP
2 | Snow mass flux through straits | kg s-1 | net (sum of transport in all directions) snow mass transport through the following four passages, positive into the Arctic Ocean 1. Fram Strait = (11.5W,81.3N to (10.5E,79.6N) 2. Canadian Archipelego = (128.2W,70.6N) to (59.3W,82.1N) 3. Barents opening = (16.8E,76.5N) to (19.2E,70.2N) 4. Bering Strait = (171W,66.2N) to (166W,65N) | Flux across 4 straits | snmassacrossline | snow_mass_transport_across_line | area: mean where sea_ice time: mean |  |  | siline time | snmassacrossline | seaIce | mon |  | SIMIP [seaicemon] |  | 92 | b8117d68-7c00-11e6-bcdf-ac72891c3257 | 7309b2ce-7a68-11e6-8db2-ac72891c3257 | e4affef0-8946-11e6-a0c4-5404a60d96b5 | Temporal mean, Sea-ice ocean transect [TRS-na] [amnsi-tmn] | C4MIP,CFMIP,DCPP,FAFMIP,GMMIP,GeoMIP,HighResMIP,PMIP,RFMIP,SIMIP | C4MIP,CFMIP,CMIP6,DAMIP,DCPP,DECK,FAFMIP,GMMIP,GeoMIP,HighResMIP,LS3MIP,LUMIP,OMIP,PMIP,RFMIP,ScenarioMIP
Note on A1: Default priority (generally overridden by settings in "requestVar" record)
Note on B1: NetCDF Global Attribute
Note on E1: Name of variable in file
Note on H1: CMOR directive
Note on K1: CMOR name, unique within table
Note on U1: CMOR variable identifier
Note on V1: MIP variable identifier
Note on W1: Structure identifier

## aerdaily
Priority | Long name | units | description | comment | Variable Name | CF Standard Name | cell_methods | positive | type | dimensions | CMOR Name | modeling_realm | frequency | cell_measures | prov | provNote | rowIndex | UID | vid | stid | Structure Title | MIPs (requesting) | MIPs (by experiment)
1 | maximum PBL height | m |  |  | maxpblz |  | time: mean |  | float | longitude latitude time | maxpblz | aerosol | day | area: areacella | aerdaily ((isd.003)) |  | -1 | 0fab8628-817d-11e6-b80b-5404a60d96b5 | f70b088300f35ad3b19c67d2490612dd | f7dcac96-562c-11e6-a2a4-ac72891c3257 | Temporal mean, Global field (single level) [XY-na] [tmean] | AerChemMIP | AerChemMIP,CMIP6,DECK,ScenarioMIP
1 | minimum PBL height | m |  |  | minpblz |  | time: mean |  | float | longitude latitude time | minpblz | aerosol | day | area: areacella | aerdaily ((isd.003)) |  | -1 | 0fab97da-817d-11e6-b80b-5404a60d96b5 | a503e8c8011c952b0b832e6074ad387d | f7dcac96-562c-11e6-a2a4-ac72891c3257 | Temporal mean, Global field (single level) [XY-na] [tmean] | AerChemMIP | AerChemMIP,CMIP6,DECK,ScenarioMIP
1 | ambient aerosol optical thickness at 550 nm | 1.0 | AOD from the ambient aerosls (i.e., includes aerosol water). Does not include AOD from stratospheric aerosols if these are prescribed but includes other possible background aerosol types. Needs a comment attribute "wavelength: 550 nm" | AOD from the ambient aerosls (i.e., includes aerosol water). Does not include AOD from stratospheric aerosols if these are prescribed but includes other possible background aerosol types. Needs a comment attribute "wavelength: 550 nm" | od550aer | atmosphere_optical_thickness_due_to_ambient_aerosol | time: mean |  | float | longitude latitude time | od550aer | aerosol | day | area: areacella | aerdaily ((isd.003)) |  | -1 | e18287d8-8b09-11e6-af43-5404a60d96b5 | 8f2fb9e812c26ee6cb8d9673e09d2644 | f7dcac96-562c-11e6-a2a4-ac72891c3257 | Temporal mean, Global field (single level) [XY-na] [tmean] | AerChemMIP | AerChemMIP,CMIP6,DECK,ScenarioMIP
1 | Precipitation | kg m-2 s-1 | includes both liquid and solid phases | includes both liquid and solid phases | pr | precipitation_flux | time: mean |  | float | longitude latitude time | pr | aerosol | day | area: areacella | aerdaily ((isd.003)) |  | -1 | 0fab8cf4-817d-11e6-b80b-5404a60d96b5 | 62f26742cf240c1b5169a5cd511196b6 | f7dcac96-562c-11e6-a2a4-ac72891c3257 | Temporal mean, Global field (single level) [XY-na] [tmean] | AerChemMIP | AerChemMIP,CMIP6,DECK,ScenarioMIP
1 | Surface Air Pressure | Pa | surface pressure (not mean sea-level pressure), 2-D field to calculate the 3-D pressure field from hybrid coordinates | surface pressure (not mean sea-level pressure), 2-D field to calculate the 3-D pressure field from hybrid coordinates | ps | surface_air_pressure | time: mean |  | float | longitude latitude time | ps | aerosol | day | area: areacella | aerdaily ((isd.003)) |  | -1 | 0fab6558-817d-11e6-b80b-5404a60d96b5 | 8c9504d28596e05586c8e193082ac617 | f7dcac96-562c-11e6-a2a4-ac72891c3257 | Temporal mean, Global field (single level) [XY-na] [tmean] | AerChemMIP | AerChemMIP,CMIP6,DECK,ScenarioMIP
1 | surface downwelling longwave radiation | W m-2 |  |  | rlds | surface_downwelling_longwave_flux_in_air | time: mean |  | float | longitude latitude time | rlds | aerosol | day | area: areacella | aerdaily ((isd.003)) |  | -1 | e182aff6-8b09-11e6-af43-5404a60d96b5 | 70d7d6fc0e9c2f14624a0270bf2b99b9 | f7dcac96-562c-11e6-a2a4-ac72891c3257 | Temporal mean, Global field (single level) [XY-na] [tmean] | AerChemMIP | AerChemMIP,CMIP6,DECK,ScenarioMIP
1 | surface upwelling longwave radiation | W m-2 |  |  | rlus | surface_upwelling_longwave_flux_in_air | time: mean |  | float | longitude latitude time | rlus | aerosol | day | area: areacella | aerdaily ((isd.003)) |  | -1 | e1826c4e-8b09-11e6-af43-5404a60d96b5 | 89027ee0079acb709750ddeac1c08899 | f7dcac96-562c-11e6-a2a4-ac72891c3257 | Temporal mean, Global field (single level) [XY-na] [tmean] | AerChemMIP | AerChemMIP,CMIP6,DECK,ScenarioMIP
1 | Surface Downwelling Shortwave Radiation | W m-2 | surface solar irradiance for UV calculations | surface solar irradiance for UV calculations | rsds | surface_downwelling_shortwave_flux_in_air | time: mean |  | float | longitude latitude time | rsds | aerosol | day | area: areacella | aerdaily ((isd.003)) |  | -1 | 0faba342-817d-11e6-b80b-5404a60d96b5 | 6e7b9f984d3bba15daccaaa18039a85d | f7dcac96-562c-11e6-a2a4-ac72891c3257 | Temporal mean, Global field (single level) [XY-na] [tmean] | AerChemMIP | AerChemMIP,CMIP6,DECK,ScenarioMIP
1 | Surface Downwelling Clear-Sky Shortwave Radiation | W m-2 | surface solar irradiance clear sky for UV calculations | surface solar irradiance clear sky for UV calculations | rsdscs | surface_downwelling_shortwave_flux_in_air_assuming_clear_sky | time: mean |  | float | longitude latitude time | rsdscs | aerosol | day | area: areacella | aerdaily ((isd.003)) |  | -1 | 0fabbbde-817d-11e6-b80b-5404a60d96b5 | d0a35d5c99a0aa93ad4069cfe83bf748 | f7dcac96-562c-11e6-a2a4-ac72891c3257 | Temporal mean, Global field (single level) [XY-na] [tmean] | AerChemMIP | AerChemMIP,CMIP6,DECK,ScenarioMIP
1 | Near-Surface Air Temperature | K | near-surface (usually, 2 meter) air temperature | near-surface (usually, 2 meter) air temperature | tas | air_temperature | time: mean |  | float | longitude latitude time | tas | aerosol | day | area: areacella | aerdaily ((isd.003)) |  | -1 | 0fab75de-817d-11e6-b80b-5404a60d96b5 | 5c4978e802ba55d5a298cf1b3bdc2b3a | f7dcac96-562c-11e6-a2a4-ac72891c3257 | Temporal mean, Global field (single level) [XY-na] [tmean] | AerChemMIP | AerChemMIP,CMIP6,DECK,ScenarioMIP
1 | Daily Maximum Near-Surface Air Temperature | K | maximum near-surface (usually, 2 meter) air temperature (add cell_method attribute "time: max") | maximum near-surface (usually, 2 meter) air temperature (add cell_method attribute "time: max") | tasmax | air_temperature | time: mean |  | float | longitude latitude time | tasmax | aerosol | day | area: areacella | aerdaily ((isd.003)) |  | -1 | 0fab9262-817d-11e6-b80b-5404a60d96b5 | 2dd48e8c50b4b88a83ff07d308e4e642 | f7dcac96-562c-11e6-a2a4-ac72891c3257 | Temporal mean, Global field (single level) [XY-na] [tmean] | AerChemMIP | AerChemMIP,CMIP6,DECK,ScenarioMIP
1 | Daily Minimum Near-Surface Air Temperature | K | minimum near-surface (usually, 2 meter) air temperature (add cell_method attribute "time: min") | minimum near-surface (usually, 2 meter) air temperature (add cell_method attribute "time: min") | tasmin | air_temperature | time: mean |  | float | longitude latitude time | tasmin | aerosol | day | area: areacella | aerdaily ((isd.003)) |  | -1 | 0fab7066-817d-11e6-b80b-5404a60d96b5 | cce3dd39c138bf3c4d713263cc2e6cff | f7dcac96-562c-11e6-a2a4-ac72891c3257 | Temporal mean, Global field (single level) [XY-na] [tmean] | AerChemMIP | AerChemMIP,CMIP6,DECK,ScenarioMIP
1 | Momentum flux | N m-2 | module of the momentum lost by the atmosphere to the surface. |  | tau | surface_downward_stress | time: mean |  | float | longitude latitude time | tau | aerosol | day | area: areacella | aerdaily ((isd.003)) |  | -1 | e18293e0-8b09-11e6-af43-5404a60d96b5 | 590e6e4c-9e49-11e5-803c-0d0b866b59f3 | f7dcac96-562c-11e6-a2a4-ac72891c3257 | Temporal mean, Global field (single level) [XY-na] [tmean] | AerChemMIP | AerChemMIP,CMIP6,DECK,ScenarioMIP
1 | Total Ozone Column | m | total ozone column in DU | total ozone column in DU | toz | equivalent_thickness_at_stp_of_atmosphere_ozone_content | time: mean |  | float | longitude latitude time | toz | aerosol | day | area: areacella | aerdaily ((isd.003)) |  | -1 | 0fab5f9a-817d-11e6-b80b-5404a60d96b5 | 79fec430c1dca1ac4b48b0fc36c48449 | f7dcac96-562c-11e6-a2a4-ac72891c3257 | Temporal mean, Global field (single level) [XY-na] [tmean] | AerChemMIP | AerChemMIP,CMIP6,DECK,ScenarioMIP
1 | tropopause pressure | Pa | Only required for the first day 00:00 UTC of each month. The tropopause follows the WMO definition and should be consistent with the the tropopause definition used for tpo3chm and lso3chm. | Only required for the first day 00:00 UTC of each month. The tropopause follows the WMO definition and should be consistent with the the tropopause definition used for tpo3chm and lso3chm. | tpp |  | time: mean |  | float | longitude latitude time | tpp | aerosol | day | area: areacella | aerdaily ((isd.003)) |  | -1 | 0fab80ba-817d-11e6-b80b-5404a60d96b5 | ebeefba7f595a80b29d2c3fecaef434b | f7dcac96-562c-11e6-a2a4-ac72891c3257 | Temporal mean, Global field (single level) [XY-na] [tmean] | AerChemMIP | AerChemMIP,CMIP6,DECK,ScenarioMIP
1 | Eastward Wind at 10 hPa | m s-1 | Zonal wind on the 10 hPa surface | Zonal wind on the 10 hPa surface | ua10 | eastward_wind | time: mean |  | float | longitude latitude time | ua10 | aerosol | day | area: areacella | aerdaily ((isd.003)) |  | -1 | 0fab9d3e-817d-11e6-b80b-5404a60d96b5 | 0cde14f7745a201d47b856579bf6e759 | f7dcac96-562c-11e6-a2a4-ac72891c3257 | Temporal mean, Global field (single level) [XY-na] [tmean] | AerChemMIP | AerChemMIP,CMIP6,DECK,ScenarioMIP
1 | Geopotential Height at 10 hPa | m | Geopotential height on the 10 hPa surface | Geopotential height on the 10 hPa surface | zg10 | geopotential_height | time: mean |  | float | longitude latitude time | zg10 | aerosol | day | area: areacella | aerdaily ((isd.003)) |  | -1 | 0fab7b4c-817d-11e6-b80b-5404a60d96b5 | fc0bedbaf6d676fb85fe189310c871a8 | f7dcac96-562c-11e6-a2a4-ac72891c3257 | Temporal mean, Global field (single level) [XY-na] [tmean] | AerChemMIP | AerChemMIP,CMIP6,DECK,ScenarioMIP
1 | Geopotential Height at 100 hPa | m | Geopotential height on the 100 hPa surface | Geopotential height on the 100 hPa surface | zg100 | geopotential_height | time: mean |  | float | longitude latitude time | zg100 | aerosol | day | area: areacella | aerdaily ((isd.003)) |  | -1 | 0fabc08e-817d-11e6-b80b-5404a60d96b5 | b1644981b0abd369ad35fac3fc930873 | f7dcac96-562c-11e6-a2a4-ac72891c3257 | Temporal mean, Global field (single level) [XY-na] [tmean] | AerChemMIP | AerChemMIP,CMIP6,DECK,ScenarioMIP
1 | Geopotential Height at 1000 hPa | m | Geopotential height on the 1000 hPa surface | Geopotential height on the 1000 hPa surface | zg1000 | geopotential_height | time: mean |  | float | longitude latitude time | zg1000 | aerosol | day | area: areacella | aerdaily ((isd.003)) |  | -1 | 0fabae0a-817d-11e6-b80b-5404a60d96b5 | a36df015f59d91b021f2534321986440 | f7dcac96-562c-11e6-a2a4-ac72891c3257 | Temporal mean, Global field (single level) [XY-na] [tmean] | AerChemMIP | AerChemMIP,CMIP6,DECK,ScenarioMIP
1 | Geopotential Height at 500 hPa | m | geopotential height on the 500 hPa surface | geopotential height on the 500 hPa surface | zg500 | geopotential_height | time: mean |  | float | longitude latitude time | zg500 | aerosol | day | area: areacella | aerdaily ((isd.003)) |  | -1 | 0fabb742-817d-11e6-b80b-5404a60d96b5 | c0007a5e2b555d399d9bfe49f7502f1b | f7dcac96-562c-11e6-a2a4-ac72891c3257 | Temporal mean, Global field (single level) [XY-na] [tmean] | AerChemMIP,DCPP | AerChemMIP,CMIP6,DCPP,DECK,ScenarioMIP
Note on A1: Default priority (generally overridden by settings in "requestVar" record)
Note on B1: NetCDF Global Attribute
Note on E1: Name of variable in file
Note on H1: CMOR directive
Note on K1: CMOR name, unique within table
Note on U1: CMOR variable identifier
Note on V1: MIP variable identifier
Note on W1: Structure identifier

## aerfixed
Priority | Long name | units | description | comment | Variable Name | CF Standard Name | cell_methods | positive | type | dimensions | CMOR Name | modeling_realm | frequency | cell_measures | prov | provNote | rowIndex | UID | vid | stid | Structure Title | MIPs (requesting) | MIPs (by experiment)
1 | Atmosphere Grid-Cell Area | m2 | For atmospheres with more than 1 mesh (e.g., staggered grids), report areas that apply to surface vertical fluxes of energy. |  | areacella | cell_area | time: mean |  | float | longitude latitude time | areacella | aerosol | fx | area: areacella | aerfixed ((isd.003)) |  | -1 | 0fab536a-817d-11e6-b80b-5404a60d96b5 | c47a4040603c03d250c73e9c266a24bb | f7dcac96-562c-11e6-a2a4-ac72891c3257 | Temporal mean, Global field (single level) [XY-na] [tmean] | AerChemMIP | AerChemMIP,CMIP6,DECK,ScenarioMIP
1 | surface altitude | m | The surface called "surface" means the lower boundary of the atmosphere. Altitude is the (geometric) height above the geoid, which is the reference geopotential surface. The geoid is similar to mean sea level. | The surface called "surface" means the lower boundary of the atmosphere. Altitude is the (geometric) height above the geoid, which is the reference geopotential surface. The geoid is similar to mean sea level. | orog | surface_altitude | time: mean |  | float | longitude latitude time | orog | aerosol | fx | area: areacella | aerfixed ((isd.003)) |  | -1 | 0fab582e-817d-11e6-b80b-5404a60d96b5 | 00e77372e8b909d9a827a0790e991fd9 | f7dcac96-562c-11e6-a2a4-ac72891c3257 | Temporal mean, Global field (single level) [XY-na] [tmean] | AerChemMIP | AerChemMIP,CMIP6,DECK,ScenarioMIP
Note on A1: Default priority (generally overridden by settings in "requestVar" record)
Note on B1: NetCDF Global Attribute
Note on E1: Name of variable in file
Note on H1: CMOR directive
Note on K1: CMOR name, unique within table
Note on U1: CMOR variable identifier
Note on V1: MIP variable identifier
Note on W1: Structure identifier

## aerhourly
Priority | Long name | units | description | comment | Variable Name | CF Standard Name | cell_methods | positive | type | dimensions | CMOR Name | modeling_realm | frequency | cell_measures | prov | provNote | rowIndex | UID | vid | stid | Structure Title | MIPs (requesting) | MIPs (by experiment)
1 | Surface Air Pressure | Pa | surface pressure (not mean sea-level pressure), 2-D field to calculate the 3-D pressure field from hybrid coordinates | surface pressure (not mean sea-level pressure), 2-D field to calculate the 3-D pressure field from hybrid coordinates | ps | surface_air_pressure | time: mean |  | float | longitude latitude time | ps | aerosol | hr | area: areacella | aerhourly ((isd.003)) |  | -1 | 0faebaaa-817d-11e6-b80b-5404a60d96b5 | 8c9504d28596e05586c8e193082ac617 | f7dcac96-562c-11e6-a2a4-ac72891c3257 | Temporal mean, Global field (single level) [XY-na] [tmean] | AerChemMIP | AerChemMIP,CMIP6,DECK,ScenarioMIP
1 | NO2 volume mixing ratio in lowest model layer | mol mol-1 |  |  | sfno2 | mole_fraction_of_nitrogen_dioxide_in_air | time: mean |  | float | longitude latitude time | sfno2 | aerosol | hr | area: areacella | aerhourly ((isd.003)) |  | -1 | 0faec14e-817d-11e6-b80b-5404a60d96b5 | fe6ca864-a41f-11e5-9025-ac72891c3257 | f7dcac96-562c-11e6-a2a4-ac72891c3257 | Temporal mean, Global field (single level) [XY-na] [tmean] | AerChemMIP | AerChemMIP,CMIP6,DECK,ScenarioMIP
1 | O3 volume mixing ratio in lowest model layer | mol mol-1 |  |  | sfo3 | mole_fraction_of_ozone_in_air | time: mean |  | float | longitude latitude time | sfo3 | aerosol | hr | area: areacella | aerhourly ((isd.003)) |  | -1 | 0faec7f2-817d-11e6-b80b-5404a60d96b5 | fe6cecca-a41f-11e5-9025-ac72891c3257 | f7dcac96-562c-11e6-a2a4-ac72891c3257 | Temporal mean, Global field (single level) [XY-na] [tmean] | AerChemMIP | AerChemMIP,CMIP6,DECK,ScenarioMIP
1 | PM2.5 mass mixing ratio in lowest model layer | kg kg-1 |  |  | sfpm25 | mass_fraction_of_pm2p5_ambient_aerosol_in_air | time: mean |  | float | longitude latitude time | sfpm25 | aerosol | hr | area: areacella | aerhourly ((isd.003)) |  | -1 | 0faebe06-817d-11e6-b80b-5404a60d96b5 | fe6cc8a8-a41f-11e5-9025-ac72891c3257 | f7dcac96-562c-11e6-a2a4-ac72891c3257 | Temporal mean, Global field (single level) [XY-na] [tmean] | AerChemMIP | AerChemMIP,CMIP6,DECK,ScenarioMIP
1 | Surface Temperature | K | Temperature at surface | Temperature at surface | sfta | air_temperature | time: mean |  | float | longitude latitude time | sfta | aerosol | hr | area: areacella | aerhourly ((isd.003)) |  | -1 | 0faec4a0-817d-11e6-b80b-5404a60d96b5 | fe6cf7a6-a41f-11e5-9025-ac72891c3257 | f7dcac96-562c-11e6-a2a4-ac72891c3257 | Temporal mean, Global field (single level) [XY-na] [tmean] | AerChemMIP | AerChemMIP,CMIP6,DECK,ScenarioMIP
Note on A1: Default priority (generally overridden by settings in "requestVar" record)
Note on B1: NetCDF Global Attribute
Note on E1: Name of variable in file
Note on H1: CMOR directive
Note on K1: CMOR name, unique within table
Note on U1: CMOR variable identifier
Note on V1: MIP variable identifier
Note on W1: Structure identifier

## aermonthly
Priority | Long name | units | description | comment | Variable Name | CF Standard Name | cell_methods | positive | type | dimensions | CMOR Name | modeling_realm | frequency | cell_measures | prov | provNote | rowIndex | UID | vid | stid | Structure Title | MIPs (requesting) | MIPs (by experiment)
1 | Ambient Aerosol Absorption Optical Thickness at 550 nm | 1.0 |  |  | abs550aer | atmosphere_absorption_optical_thickness_due_to_ambient_aerosol | time: mean |  | float | longitude latitude time | abs550aer | aerosol | mon | area: areacella | aermonthly ((isd.003)) | aermonthly-oth | -1 | 0faca562-817d-11e6-b80b-5404a60d96b5 | 0baf6a333b91c4db341b515c28cd2c05 | f7dcac96-562c-11e6-a2a4-ac72891c3257 | Temporal mean, Global field (single level) [XY-na] [tmean] | AerChemMIP,CFMIP,DAMIP,HighResMIP,PMIP | AerChemMIP,C4MIP,CFMIP,CMIP6,DAMIP,DECK,HighResMIP,PMIP,ScenarioMIP
1 | Vertically integrated mass content of air in layer | kg m-2 |  |  | airmass | atmosphere_mass_of_air_per_unit_area | time: mean |  | float | longitude latitude alevel time | airmass | aerosol | mon | area: areacella | aermonthly ((isd.003)) | aermonthly-3d | -1 | 0facd910-817d-11e6-b80b-5404a60d96b5 | 5eac89f6f61b0e154c5add397fc41c46 | f7ded7a0-562c-11e6-a2a4-ac72891c3257 | Temporal mean, Global field on model atmosphere levels [XY-A] [tmean] | AerChemMIP,CFMIP,DAMIP,PMIP | AerChemMIP,C4MIP,CFMIP,CMIP6,DAMIP,DECK,PMIP,ScenarioMIP
1 | planetary albedo | 1.0 |  |  | albs | planetary_albedo | time: mean |  | float | longitude latitude time | albs | aerosol | mon | area: areacella | aermonthly ((isd.003)) | aermonthly-oth | -1 | 0fae0bf0-817d-11e6-b80b-5404a60d96b5 | 7799323bb6289c40376760b842d60e61 | f7dcac96-562c-11e6-a2a4-ac72891c3257 | Temporal mean, Global field (single level) [XY-na] [tmean] | AerChemMIP,CFMIP,DAMIP,HighResMIP,PMIP | AerChemMIP,C4MIP,CFMIP,CMIP6,DAMIP,DECK,HighResMIP,PMIP,ScenarioMIP
1 | surface albedo | 1.0 |  |  | albsrfc | surface_albedo | time: mean |  | float | longitude latitude time | albsrfc | aerosol | mon | area: areacella | aermonthly ((isd.003)) | aermonthly-oth | -1 | 0fac71f0-817d-11e6-b80b-5404a60d96b5 | 3d2a28d882e00559e5c2a779ff420de6 | f7dcac96-562c-11e6-a2a4-ac72891c3257 | Temporal mean, Global field (single level) [XY-na] [tmean] | AerChemMIP,CFMIP,DAMIP,HighResMIP,PMIP | AerChemMIP,C4MIP,CFMIP,CMIP6,DAMIP,DECK,HighResMIP,PMIP,ScenarioMIP
1 | C2H2 volume mixing ratio | mol mol-1 |  |  | c2h2 | mole_fraction_of_ethyne_in_air | time: mean |  | float | longitude latitude alevel time | c2h2 | aerosol | mon | area: areacella | aermonthly ((isd.003)) | aermonthly-3d | -1 | 0fac414e-817d-11e6-b80b-5404a60d96b5 | e8d5bdfd24b275f0530646361967483d | f7ded7a0-562c-11e6-a2a4-ac72891c3257 | Temporal mean, Global field on model atmosphere levels [XY-A] [tmean] | AerChemMIP,CFMIP,DAMIP,PMIP | AerChemMIP,C4MIP,CFMIP,CMIP6,DAMIP,DECK,PMIP,ScenarioMIP
1 | C2H6 volume mixing ratio | mol mol-1 |  |  | c2h6 | mole_fraction_of_ethane_in_air | time: mean |  | float | longitude latitude alevel time | c2h6 | aerosol | mon | area: areacella | aermonthly ((isd.003)) | aermonthly-3d | -1 | 0fac3df2-817d-11e6-b80b-5404a60d96b5 | 7ec31850a34ee43e98c5d526770fb581 | f7ded7a0-562c-11e6-a2a4-ac72891c3257 | Temporal mean, Global field on model atmosphere levels [XY-A] [tmean] | AerChemMIP,CFMIP,DAMIP,PMIP | AerChemMIP,C4MIP,CFMIP,CMIP6,DAMIP,DECK,PMIP,ScenarioMIP
1 | C3H6 volume mixing ratio | mol mol-1 |  |  | c3h6 | mole_fraction_of_propene_in_air | time: mean |  | float | longitude latitude alevel time | c3h6 | aerosol | mon | area: areacella | aermonthly ((isd.003)) | aermonthly-3d | -1 | 0fabe0e6-817d-11e6-b80b-5404a60d96b5 | fe6b44a6-a41f-11e5-9025-ac72891c3257 | f7ded7a0-562c-11e6-a2a4-ac72891c3257 | Temporal mean, Global field on model atmosphere levels [XY-A] [tmean] | AerChemMIP,CFMIP,DAMIP,PMIP | AerChemMIP,C4MIP,CFMIP,CMIP6,DAMIP,DECK,PMIP,ScenarioMIP
1 | C3H8 volume mixing ratio | mol mol-1 |  |  | c3h8 | mole_fraction_of_propane_in_air | time: mean |  | float | longitude latitude alevel time | c3h8 | aerosol | mon | area: areacella | aermonthly ((isd.003)) | aermonthly-3d | -1 | 0fabede8-817d-11e6-b80b-5404a60d96b5 | fe6c7b96-a41f-11e5-9025-ac72891c3257 | f7ded7a0-562c-11e6-a2a4-ac72891c3257 | Temporal mean, Global field on model atmosphere levels [XY-A] [tmean] | AerChemMIP,CFMIP,DAMIP,PMIP | AerChemMIP,C4MIP,CFMIP,CMIP6,DAMIP,DECK,PMIP,ScenarioMIP
1 | cloud condensation nuclei concentration at liquid cloud top | m-3 | proposed name: number_concentration_of_ambient_aerosol_in_air_at_liquid_water_cloud_top |  | ccn | number_concentration_of_ambient_aerosol_in_air_at_liquid_water_cloud_top | time: mean |  | float | longitude latitude time | ccn | aerosol | mon | area: areacella | aermonthly ((isd.003)) | aermonthly-oth | -1 | 0fae8ec2-817d-11e6-b80b-5404a60d96b5 | 5fb2c6633cdd98673b7b12d257575460 | f7dcac96-562c-11e6-a2a4-ac72891c3257 | Temporal mean, Global field (single level) [XY-na] [tmean] | AerChemMIP,CFMIP,DAMIP,HighResMIP,PMIP | AerChemMIP,C4MIP,CFMIP,CMIP6,DAMIP,DECK,HighResMIP,PMIP,ScenarioMIP
1 | cloud droplet number concentration | m-3 | Cloud Droplet Number Concentration in liquid water clouds. Question: Is this rather a 3D field? | Cloud Droplet Number Concentration in liquid water clouds. | cdnc | number_concentration_of_cloud_liquid_water_particles_in_air | time: mean |  | float | longitude latitude alevel time | cdnc | aerosol | mon | area: areacella | aermonthly ((isd.003)) | aermonthly-3d | -1 | 0fac216e-817d-11e6-b80b-5404a60d96b5 | cfe4bddb7dbbfc57c19837e7f99d2dda | f7ded7a0-562c-11e6-a2a4-ac72891c3257 | Temporal mean, Global field on model atmosphere levels [XY-A] [tmean] | AerChemMIP,CFMIP,DAMIP,PMIP | AerChemMIP,C4MIP,CFMIP,CMIP6,DAMIP,DECK,PMIP,ScenarioMIP
1 | CH3COCH3 volume mixing ratio | mol mol-1 |  |  | ch3coch3 | mole_fraction_of_acetone_in_air | time: mean |  | float | longitude latitude alevel time | ch3coch3 | aerosol | mon | area: areacella | aermonthly ((isd.003)) | aermonthly-3d | -1 | 0fac1ad4-817d-11e6-b80b-5404a60d96b5 | fe6c8d8e-a41f-11e5-9025-ac72891c3257 | f7ded7a0-562c-11e6-a2a4-ac72891c3257 | Temporal mean, Global field on model atmosphere levels [XY-A] [tmean] | AerChemMIP,CFMIP,DAMIP,PMIP | AerChemMIP,C4MIP,CFMIP,CMIP6,DAMIP,DECK,PMIP,ScenarioMIP
1 | CH4 volume mixing ratio | mol mol-1 |  |  | ch4 | mole_fraction_of_methane_in_air | time: mean |  | float | longitude latitude alevel time | ch4 | aerosol | mon | area: areacella | aermonthly ((isd.003)) | aermonthly-3d | -1 | 0fadea44-817d-11e6-b80b-5404a60d96b5 | 7f4c49e8abe3230e87fa7299b73448fa | f7ded7a0-562c-11e6-a2a4-ac72891c3257 | Temporal mean, Global field on model atmosphere levels [XY-A] [tmean] | AerChemMIP,CFMIP,DAMIP,PMIP | AerChemMIP,C4MIP,CFMIP,CMIP6,DAMIP,DECK,PMIP,ScenarioMIP
1 | Aqueous-phase production rate of SO4 | kg m-2 s-1 | proposed name: tendency_of_atmosphere_mass_content_of_sulfate_dry_aerosol_due_to_aqueous_phase_net_chemical_production | proposed name: tendency_of_atmosphere_mass_content_of_sulfate_dry_aerosol_due_to_aqueous_phase_net_chemical_production | cheaqpso4 | tendency_of_atmosphere_mass_content_of_sulfate_dry_aerosol_due_to_aqueous_phase_net_chemical_production | time: mean |  | float | longitude latitude alevel time | cheaqpso4 | aerosol | mon | area: areacella | aermonthly ((isd.003)) | aermonthly-3d | -1 | 0fae6d2a-817d-11e6-b80b-5404a60d96b5 | 5b189f73a6cbef54f224217d8a6b284a | f7ded7a0-562c-11e6-a2a4-ac72891c3257 | Temporal mean, Global field on model atmosphere levels [XY-A] [tmean] | AerChemMIP,CFMIP,DAMIP,PMIP | AerChemMIP,C4MIP,CFMIP,CMIP6,DAMIP,DECK,PMIP,ScenarioMIP
1 | Gas-phase production rate of SO4 | kg m-2 s-1 | proposed name: tendency_of_atmosphere_mass_content_of_sulfate_dry_aerosol_due_to_gas_phase_net_chemical_production | proposed name: tendency_of_atmosphere_mass_content_of_sulfate_dry_aerosol_due_to_gas_phase_net_chemical_production | chegpso4 | tendency_of_atmosphere_mass_content_of_sulfate_dry_aerosol_due_to_gas_phase_net_chemical_production | time: mean |  | float | longitude latitude alevel time | chegpso4 | aerosol | mon | area: areacella | aermonthly ((isd.003)) | aermonthly-3d | -1 | 0faddaea-817d-11e6-b80b-5404a60d96b5 | ef1d823bb688b3e2a3f8374bb29fe0bf | f7ded7a0-562c-11e6-a2a4-ac72891c3257 | Temporal mean, Global field on model atmosphere levels [XY-A] [tmean] | AerChemMIP,CFMIP,DAMIP,PMIP | AerChemMIP,C4MIP,CFMIP,CMIP6,DAMIP,DECK,PMIP,ScenarioMIP
1 | Production Rate of Anthropogenic Dry Aerosol Secondary Organic Matter | kg m-2 s-1 | If model lumps SOA emissions with POA, then the sum of POA and SOA emissions is reported as POA emissions. 'mass' refers to the mass of primary organic matter, not mass of organic carbon alone. proposed name: tendency_of_atmosphere_mass_content_of_anthropogenic_secondary_particulate_organic_matter_dry_aerosol_due_to_net_chemical_production. Used instead of emi_asoa in original ACCMIP Excel spreadsheet. That variable had notes: This can be a pseudo-emission flux as used in AEROCOM (Dentener et al, ACP, 2006) or the net. | anthropogenic fraction of chepsoa | chepasoa | unset | time: mean |  | float | longitude latitude time | chepasoa | aerosol | mon | area: areacella | aermonthly ((isd.003)) | aermonthly-oth | -1 | 0fad903a-817d-11e6-b80b-5404a60d96b5 | 4ffc1f50b844980dbbae006dbcfca869 | f7dcac96-562c-11e6-a2a4-ac72891c3257 | Temporal mean, Global field (single level) [XY-na] [tmean] | AerChemMIP,CFMIP,DAMIP,HighResMIP,PMIP | AerChemMIP,C4MIP,CFMIP,CMIP6,DAMIP,DECK,HighResMIP,PMIP,ScenarioMIP
1 | Production Rate of Dry Aerosol Secondary Organic Matter | kg m-2 s-1 | Tendency of atmosphere mass content of secondary organic matter_dry aerosol due to net production: If model lumps SOA emissions with POA, then the sum of POA and SOA emissions is reported as POA emissions. Here, mass refers to the mass of primary organic matter, not mass of organic carbon alone. Instead of emi_soa in original ACCMIP Excel spreadsheet. That variable had notes: This can be a pseudo-emission flux as used in AEROCOM (Dentener et al, ACP, 2006) or the net. ""mass"" refers to the mass of primary organic matter, not mass of organic carbon alone. proposed name: tendency_of_atmosphere_mass_content_of_anthropogenic_secondary_particulate_organic_matter_dry_aerosol_due_to_net_chemical_production. Used instead of emi_asoa in original ACCMIP Excel spreadsheet. That variable had notes: This can be a pseudo-emission flux as used in AEROCOM (Dentener et al, ACP, 2006) or the net. | If model lumps SOA emissions with POA, then the sum of POA and SOA emissions is reported as OA emissions. ""mass"" refers to the mass of primary organic matter, not mass of organic carbon alone. | chepsoa | tendency_of_atmosphere_mass_content_of_secondary_particulate_organic_matter_dry_aerosol_due_to_net_chemical_production | time: mean |  | float | longitude latitude time | chepsoa | aerosol | mon | area: areacella | aermonthly ((isd.003)) | aermonthly-oth | -1 | 0facc0ce-817d-11e6-b80b-5404a60d96b5 | 6b9531f047e39c91d82d58852a429555 | f7dcac96-562c-11e6-a2a4-ac72891c3257 | Temporal mean, Global field (single level) [XY-na] [tmean] | AerChemMIP,CFMIP,DAMIP,HighResMIP,PMIP | AerChemMIP,C4MIP,CFMIP,CMIP6,DAMIP,DECK,HighResMIP,PMIP,ScenarioMIP
1 | Percentage Cloud Cover | % | Percentage cloud cover, including both large-scale and convective cloud. | cloud area fraction | cl | cloud_area_fraction_in_atmosphere_layer | time: mean |  | float | longitude latitude alevel time | cl | aerosol | mon | area: areacella | aermonthly ((isd.003)) | aermonthly-3d | -1 | e184a306-8b09-11e6-af43-5404a60d96b5 | e0ecf1c1305c1bdc69bee0e7ba1e2e03 | f7ded7a0-562c-11e6-a2a4-ac72891c3257 | Temporal mean, Global field on model atmosphere levels [XY-A] [tmean] | AerChemMIP,CFMIP,DAMIP,PMIP | AerChemMIP,C4MIP,CFMIP,CMIP6,DAMIP,DECK,PMIP,ScenarioMIP
1 | Mass Fraction of Cloud Ice | kg kg-1 | Includes both large-scale and convective cloud. This is calculated as the mass of cloud ice in the grid cell divided by the mass of air (including the water in all phases) in the grid cell. It includes precipitating hydrometeors ONLY if the precipitating hydrometeors affect the calculation of radiative transfer in model. | Includes both large-scale and convective cloud. This is calculated as the mass of cloud ice in the grid cell divided by the mass of air (including the water in all phases) in the grid cell. It includes precipitating hydrometeors ONLY if the precipitating hydrometeors affect the calculation of radiative transfer in model. | cli | mass_fraction_of_cloud_ice_in_air | time: mean |  | float | longitude latitude alevel time | cli | aerosol | mon | area: areacella | aermonthly ((isd.003)) | aermonthly-3d | -1 | 0fac10e8-817d-11e6-b80b-5404a60d96b5 | dd916e3e2eca18cda5d9f81749d0c91c | f7ded7a0-562c-11e6-a2a4-ac72891c3257 | Temporal mean, Global field on model atmosphere levels [XY-A] [tmean] | AerChemMIP,CFMIP,DAMIP,PMIP | AerChemMIP,C4MIP,CFMIP,CMIP6,DAMIP,DECK,PMIP,ScenarioMIP
1 | Total Cloud Fraction | 1.0 | Total cloud area fraction for the whole atmospheric column, as seen from the surface or the top of the atmosphere. Includes both large-scale and convective cloud. | cloud area fraction | clt | cloud_area_fraction | time: mean |  | float | longitude latitude time | clt | aerosol | mon | area: areacella | aermonthly ((isd.003)) | aermonthly-oth | -1 | 0fac1782-817d-11e6-b80b-5404a60d96b5 | 7c2249d424dde72f8616d42870a9d425 | f7dcac96-562c-11e6-a2a4-ac72891c3257 | Temporal mean, Global field (single level) [XY-na] [tmean] | AerChemMIP,CFMIP,DAMIP,HighResMIP,PMIP | AerChemMIP,C4MIP,CFMIP,CMIP6,DAMIP,DECK,HighResMIP,PMIP,ScenarioMIP
1 | Mass Fraction of Cloud Liquid Water | kg kg-1 | Includes both large-scale and convective cloud. Calculate as the mass of cloud liquid water in the grid cell divided by the mass of air (including the water in all phases) in the grid cells. Precipitating hydrometeors are included ONLY if the precipitating hydrometeors affect the calculation of radiative transfer in model. | Includes both large-scale and convective cloud. Calculate as the mass of cloud liquid water in the grid cell divided by the mass of air (including the water in all phases) in the grid cells. Precipitating hydrometeors are included ONLY if the precipitating hydrometeors affect the calculation of radiative transfer in model. | clw | mass_fraction_of_cloud_liquid_water_in_air | time: mean |  | float | longitude latitude alevel time | clw | aerosol | mon | area: areacella | aermonthly ((isd.003)) | aermonthly-3d | -1 | 0fac1e1c-817d-11e6-b80b-5404a60d96b5 | 86b2b3318a73839edfafa9d46864aadc | f7ded7a0-562c-11e6-a2a4-ac72891c3257 | Temporal mean, Global field on model atmosphere levels [XY-A] [tmean] | AerChemMIP,CFMIP,DAMIP,PMIP | AerChemMIP,C4MIP,CFMIP,CMIP6,DAMIP,DECK,PMIP,ScenarioMIP
1 | Canopy height | m |  |  | cnpz | canopy_height | time: mean |  | float | longitude latitude time | cnpz | aerosol | mon | area: areacella | aermonthly ((isd.003)) | aermonthly-oth | -1 | 0fadc0b4-817d-11e6-b80b-5404a60d96b5 | 40fb995be043b74fbd62df0030ca6fec | f7dcac96-562c-11e6-a2a4-ac72891c3257 | Temporal mean, Global field (single level) [XY-na] [tmean] | AerChemMIP,CFMIP,DAMIP,HighResMIP,PMIP | AerChemMIP,C4MIP,CFMIP,CMIP6,DAMIP,DECK,HighResMIP,PMIP,ScenarioMIP
1 | CO volume mixing ratio | mol mol-1 |  |  | co | mole_fraction_of_carbon_monoxide_in_air | time: mean |  | float | longitude latitude alevel time | co | aerosol | mon | area: areacella | aermonthly ((isd.003)) | aermonthly-3d | -1 | 0fad433c-817d-11e6-b80b-5404a60d96b5 | fe6c8654-a41f-11e5-9025-ac72891c3257 | f7ded7a0-562c-11e6-a2a4-ac72891c3257 | Temporal mean, Global field on model atmosphere levels [XY-A] [tmean] | AerChemMIP,CFMIP,DAMIP,PMIP | AerChemMIP,C4MIP,CFMIP,CMIP6,DAMIP,DECK,PMIP,ScenarioMIP
1 | CO2 volume mixing ratio | mol mol-1 |  |  | co2 | mole_fraction_of_carbon_dioxide_in_air | time: mean |  | float | longitude latitude alevel time | co2 | aerosol | mon | area: areacella | aermonthly ((isd.003)) | aermonthly-3d | -1 | 0fac9ca2-817d-11e6-b80b-5404a60d96b5 | 9bb9a503065dfbd30c9bbe5c3c6abf99 | f7ded7a0-562c-11e6-a2a4-ac72891c3257 | Temporal mean, Global field on model atmosphere levels [XY-A] [tmean] | AerChemMIP,CFMIP,DAMIP,PMIP | AerChemMIP,C4MIP,CFMIP,CMIP6,DAMIP,DECK,PMIP,ScenarioMIP
1 | Cloud Optical Depth | 1.0 |  |  | cod | atmosphere_optical_thickness_due_to_cloud | time: mean |  | float | longitude latitude time | cod | aerosol | mon | area: areacella | aermonthly ((isd.003)) | aermonthly-oth | -1 | 0fad22ee-817d-11e6-b80b-5404a60d96b5 | db3d77eebc6dc2fbcab4e0f894e46037 | f7dcac96-562c-11e6-a2a4-ac72891c3257 | Temporal mean, Global field (single level) [XY-na] [tmean] | AerChemMIP,CFMIP,DAMIP,HighResMIP,PMIP | AerChemMIP,C4MIP,CFMIP,CMIP6,DAMIP,DECK,HighResMIP,PMIP,ScenarioMIP
1 | Convective Cloud Area Fraction | 1.0 | Convective cloud fraction in an atmospheric layer | Convective cloud fraction | convcl | convective_cloud_area_fraction_in_atmosphere_layer | time: mean |  | float | longitude latitude alevel time | convcl | aerosol | mon | area: areacella | aermonthly ((isd.003)) | aermonthly-3d | -1 | e1849550-8b09-11e6-af43-5404a60d96b5 | 2f374048-8995-11e6-b63d-5404a60d96b5 | f7ded7a0-562c-11e6-a2a4-ac72891c3257 | Temporal mean, Global field on model atmosphere levels [XY-A] [tmean] | AerChemMIP,CFMIP,DAMIP,PMIP | AerChemMIP,C4MIP,CFMIP,CMIP6,DAMIP,DECK,PMIP,ScenarioMIP
1 | Total Convective Cloud Area Fraction | 1.0 | Convective cloud fraction | Convective cloud fraction | convclt | convective_cloud_area_fraction | time: mean |  | float | longitude latitude time | convclt | aerosol | mon | area: areacella | aermonthly ((isd.003)) | aermonthly-oth | -1 | 0fae473c-817d-11e6-b80b-5404a60d96b5 | 1ca7d3d29c568aba77693da7d63c7e5f | f7dcac96-562c-11e6-a2a4-ac72891c3257 | Temporal mean, Global field (single level) [XY-na] [tmean] | AerChemMIP,CFMIP,DAMIP,HighResMIP,PMIP | AerChemMIP,C4MIP,CFMIP,CMIP6,DAMIP,DECK,HighResMIP,PMIP,ScenarioMIP
1 | DMS volume mixing ratio | mol mol-1 |  |  | dms | mole_fraction_of_dimethyl_sulfide_in_air | time: mean |  | float | longitude latitude alevel time | dms | aerosol | mon | area: areacella | aermonthly ((isd.003)) | aermonthly-3d | -1 | 0fade6e8-817d-11e6-b80b-5404a60d96b5 | 04f25e5e4c98a0a98575bc3d805bb03a | f7ded7a0-562c-11e6-a2a4-ac72891c3257 | Temporal mean, Global field on model atmosphere levels [XY-A] [tmean] | AerChemMIP,CFMIP,DAMIP,PMIP | AerChemMIP,C4MIP,CFMIP,CMIP6,DAMIP,DECK,PMIP,ScenarioMIP
1 | Dry Deposition Rate of Black Carbon Aerosol Mass | kg m-2 s-1 | Dry deposition includes gravitational settling, impact scavenging, and turbulent deposition. | Dry deposition includes gravitational settling, impact scavenging, and turbulent deposition. | drybc | tendency_of_atmosphere_mass_content_of_black_carbon_dry_aerosol_due_to_dry_deposition | time: mean |  | float | longitude latitude time | drybc | aerosol | mon | area: areacella | aermonthly ((isd.003)) | aermonthly-oth | -1 | 0fad8784-817d-11e6-b80b-5404a60d96b5 | f17637206609c6f9e14190d3ac6a1e6b | f7dcac96-562c-11e6-a2a4-ac72891c3257 | Temporal mean, Global field (single level) [XY-na] [tmean] | AerChemMIP,CFMIP,DAMIP,HighResMIP,PMIP | AerChemMIP,C4MIP,CFMIP,CMIP6,DAMIP,DECK,HighResMIP,PMIP,ScenarioMIP
1 | dry deposition rate of dust | kg m-2 s-1 | Dry deposition includes gravitational settling, impact scavenging, and turbulent deposition. | Dry deposition includes gravitational settling, impact scavenging, and turbulent deposition. | drydust | tendency_of_atmosphere_mass_content_of_dust_dry_aerosol_due_to_dry_deposition | time: mean |  | float | longitude latitude time | drydust | aerosol | mon | area: areacella | aermonthly ((isd.003)) | aermonthly-oth | -1 | 0faeaa42-817d-11e6-b80b-5404a60d96b5 | 6444d8c6e394c5d66ae3f732f0ede043 | f7dcac96-562c-11e6-a2a4-ac72891c3257 | Temporal mean, Global field (single level) [XY-na] [tmean] | AerChemMIP,CFMIP,DAMIP,HighResMIP,PMIP | AerChemMIP,C4MIP,CFMIP,CMIP6,DAMIP,DECK,HighResMIP,PMIP,ScenarioMIP
1 | dry deposition rate of nh3 | kg m-2 s-1 | dry deposition includes gravitational settling, impact scavenging, and turbulent deposition | dry deposition includes gravitational settling, impact scavenging, and turbulent deposition | drynh3 | tendency_of_atmosphere_mass_content_of_ammonia_due_to_dry_deposition | time: mean |  | float | longitude latitude time | drynh3 | aerosol | mon | area: areacella | aermonthly ((isd.003)) | aermonthly-oth | -1 | 0fada0fc-817d-11e6-b80b-5404a60d96b5 | 9fd5c69c5f00bd2434436f2e9033f545 | f7dcac96-562c-11e6-a2a4-ac72891c3257 | Temporal mean, Global field (single level) [XY-na] [tmean] | AerChemMIP,CFMIP,DAMIP,HighResMIP,PMIP | AerChemMIP,C4MIP,CFMIP,CMIP6,DAMIP,DECK,HighResMIP,PMIP,ScenarioMIP
1 | dry deposition rate of nh4 | kg m-2 s-1 | dry deposition includes gravitational settling, impact scavenging, and turbulent deposition | dry deposition includes gravitational settling, impact scavenging, and turbulent deposition | drynh4 | tendency_of_atmosphere_mass_content_of_ammonium_dry_aerosol_due_to_dry_deposition | time: mean |  | float | longitude latitude time | drynh4 | aerosol | mon | area: areacella | aermonthly ((isd.003)) | aermonthly-oth | -1 | 0fadac96-817d-11e6-b80b-5404a60d96b5 | 8e67a3e82efbb02a7efe67da456408fa | f7dcac96-562c-11e6-a2a4-ac72891c3257 | Temporal mean, Global field (single level) [XY-na] [tmean] | AerChemMIP,CFMIP,DAMIP,HighResMIP,PMIP | AerChemMIP,C4MIP,CFMIP,CMIP6,DAMIP,DECK,HighResMIP,PMIP,ScenarioMIP
1 | dry deposition rate of noy | kg m-2 s-1 | proposed name: tendency_of_atmosphere_mass_content_of_all_nitrogen_oxides_due_to_dry_deposition. NOy is the sum of all simulated oxidized nitrogen species out of NO, NO2, HNO3, HNO4, NO3aerosol, NO3(radical), N2O5, PAN, other organic nitrates. Dry deposition includes gravitational settling, impact scavenging, and turbulent deposition. | NOy is the sum of all simulated oxidized nitrogen species out of NO, NO2, HNO3, HNO4, NO3aerosol, NO3(radical), N2O5, PAN, other organic nitrates. Dry deposition includes gravitational settling, impact scavenging, and turbulent deposition. | drynoy | tendency_of_atmosphere_mass_content_of_all_nitrogen_oxides_due_to_dry_deposition. | time: mean |  | float | longitude latitude time | drynoy | aerosol | mon | area: areacella | aermonthly ((isd.003)) | aermonthly-oth | -1 | 0fae05d8-817d-11e6-b80b-5404a60d96b5 | f4e5c381e643cd68d3104cf75cc675bd | f7dcac96-562c-11e6-a2a4-ac72891c3257 | Temporal mean, Global field (single level) [XY-na] [tmean] | AerChemMIP,CFMIP,DAMIP,HighResMIP,PMIP | AerChemMIP,C4MIP,CFMIP,CMIP6,DAMIP,DECK,HighResMIP,PMIP,ScenarioMIP
1 | dry deposition rate of o3 | kg m-2 s-1 | dry deposition includes gravitational settling, impact scavenging, and turbulent deposition. | dry deposition includes gravitational settling, impact scavenging, and turbulent deposition. | dryo3 | tendency_of_atmosphere_mass_content_of_ozone_due_to_dry_deposition | time: mean |  | float | longitude latitude time | dryo3 | aerosol | mon | area: areacella | aermonthly ((isd.003)) | aermonthly-oth | -1 | 0fac9ff4-817d-11e6-b80b-5404a60d96b5 | 88cfa07efc9539cfb8c465a664f63e55 | f7dcac96-562c-11e6-a2a4-ac72891c3257 | Temporal mean, Global field (single level) [XY-na] [tmean] | AerChemMIP,CFMIP,DAMIP,HighResMIP,PMIP | AerChemMIP,C4MIP,CFMIP,CMIP6,DAMIP,DECK,HighResMIP,PMIP,ScenarioMIP
1 | dry deposition rate of dry aerosol total organic matter | kg m-2 s-1 | Tendency of atmosphere mass content of organic dry aerosol due to dry deposition: This is the sum of dry deposition of POA and dry deposition of SOA (see next two entries). 'Mass' refers to the mass of organic matter, not mass of organic carbon alone. We recommend a scale factor of POM=1.4*OC, unless your model has more detailed info available. Was called dry_pom in old ACCMIP Excel table. Dry deposition includes gravitational settling, impact scavenging, and turbulent deposition. |  | dryoa | tendency_of_atmosphere_mass_content_of_particulate_organic_matter_dry_aerosol_due_to_dry_deposition | time: mean |  | float | longitude latitude time | dryoa | aerosol | mon | area: areacella | aermonthly ((isd.003)) | aermonthly-oth | -1 | 0fad2848-817d-11e6-b80b-5404a60d96b5 | 6f095163598ce89d463f74ae2a096270 | f7dcac96-562c-11e6-a2a4-ac72891c3257 | Temporal mean, Global field (single level) [XY-na] [tmean] | AerChemMIP,CFMIP,DAMIP,HighResMIP,PMIP | AerChemMIP,C4MIP,CFMIP,CMIP6,DAMIP,DECK,HighResMIP,PMIP,ScenarioMIP
1 | dry deposition rate of so2 | kg m-2 s-1 | dry deposition includes gravitational settling, impact scavenging, and turbulent deposition | dry deposition includes gravitational settling, impact scavenging, and turbulent deposition | dryso2 | tendency_of_atmosphere_mass_content_of_sulfur_dioxide_due_to_dry_deposition | time: mean |  | float | longitude latitude time | dryso2 | aerosol | mon | area: areacella | aermonthly ((isd.003)) | aermonthly-oth | -1 | 0fad5c8c-817d-11e6-b80b-5404a60d96b5 | e49733975533eeec7407d54d8373b155 | f7dcac96-562c-11e6-a2a4-ac72891c3257 | Temporal mean, Global field (single level) [XY-na] [tmean] | AerChemMIP,CFMIP,DAMIP,HighResMIP,PMIP | AerChemMIP,C4MIP,CFMIP,CMIP6,DAMIP,DECK,HighResMIP,PMIP,ScenarioMIP
1 | dry deposition rate of so4 | kg m-2 s-1 | dry deposition includes gravitational settling, impact scavenging, and turbulent deposition | dry deposition includes gravitational settling, impact scavenging, and turbulent deposition | dryso4 | tendency_of_atmosphere_mass_content_of_sulfate_dry_aerosol_due_to_dry_deposition | time: mean |  | float | longitude latitude time | dryso4 | aerosol | mon | area: areacella | aermonthly ((isd.003)) | aermonthly-oth | -1 | 0fad5138-817d-11e6-b80b-5404a60d96b5 | 1e4b4b00e55243dc7815c0ffc015faee | f7dcac96-562c-11e6-a2a4-ac72891c3257 | Temporal mean, Global field (single level) [XY-na] [tmean] | AerChemMIP,CFMIP,DAMIP,HighResMIP,PMIP | AerChemMIP,C4MIP,CFMIP,CMIP6,DAMIP,DECK,HighResMIP,PMIP,ScenarioMIP
1 | dry deposition rate of seasalt | kg m-2 s-1 | Dry deposition includes gravitational settling, impact scavenging, and turbulent deposition. | Dry deposition includes gravitational settling, impact scavenging, and turbulent deposition. | dryss | tendency_of_atmosphere_mass_content_of_seasalt_dry_aerosol_due_to_dry_deposition | time: mean |  | float | longitude latitude time | dryss | aerosol | mon | area: areacella | aermonthly ((isd.003)) | aermonthly-oth | -1 | 0fae4188-817d-11e6-b80b-5404a60d96b5 | 9b53f7b02bc4f1e2af69632f52a18b28 | f7dcac96-562c-11e6-a2a4-ac72891c3257 | Temporal mean, Global field (single level) [XY-na] [tmean] | AerChemMIP,CFMIP,DAMIP,HighResMIP,PMIP | AerChemMIP,C4MIP,CFMIP,CMIP6,DAMIP,DECK,HighResMIP,PMIP,ScenarioMIP
1 | total emission rate of anthropogenic co | kg m-2 s-1 | Includes agricultural waste burning but no other biomass burning. proposed name: tendency_of_atmosphere_mass_content_of_anthropogenic_carbon_monoxide_due_to_emission. Integrate 3D emission field vertically to 2d field. | anthrophogenic fraction of emico | emiaco | tendency_of_atmosphere_mass_content_of_anthropogenic_carbon_monoxide_due_to_emission | time: mean |  | float | longitude latitude time | emiaco | aerosol | mon | area: areacella | aermonthly ((isd.003)) | aermonthly-oth | -1 | 0fadd57c-817d-11e6-b80b-5404a60d96b5 | ea546e38aa8fc0e021f03e746e1adb10 | f7dcac96-562c-11e6-a2a4-ac72891c3257 | Temporal mean, Global field (single level) [XY-na] [tmean] | AerChemMIP,CFMIP,DAMIP,HighResMIP,PMIP | AerChemMIP,C4MIP,CFMIP,CMIP6,DAMIP,DECK,HighResMIP,PMIP,ScenarioMIP
1 | anthropogenic emission rate of nox | kg m-2 s-1 | NOx=NO+NO2, Includes agricultural waste burning but no other biomass burning. proposed name: tendency_of_atmosphere_mass_content_of_anthropogenic_nox_expressed_as_nitrogen_due_to_emission. Integrate 3D emission field vertically to 2d field. | Store flux as Nitrogen. Anthropogenic fraction. NOx=NO+NO2, Includes agricultural waste burning but no other biomass burning. Integrate 3D emission field vertically to 2d field. | emianox | tendency_of_atmosphere_mass_content_of_anthropogenic_nox_expressed_as_nitrogen_due_to_emission | time: mean |  | float | longitude latitude time | emianox | aerosol | mon | area: areacella | aermonthly ((isd.003)) | aermonthly-oth | -1 | 0fadb7ea-817d-11e6-b80b-5404a60d96b5 | 691673a210102ac652eed2b784dd2ab4 | f7dcac96-562c-11e6-a2a4-ac72891c3257 | Temporal mean, Global field (single level) [XY-na] [tmean] | AerChemMIP,CFMIP,DAMIP,HighResMIP,PMIP | AerChemMIP,C4MIP,CFMIP,CMIP6,DAMIP,DECK,HighResMIP,PMIP,ScenarioMIP
1 | Anthropogenic Emission Rate of Dry Aerosol Total Organic Matter | kg m-2 s-1 | Includes agricultural waste burning but no other biomass burning. We recommend a scale factor of POM=1.4*OC, unless your model has more detailed info available. Tendency of atmosphere mass content of total organic aerosol due to emission: 'mass' refers to the mass of organic matter, not mass of organic carbon alone. Was called emi_apom in old ACCMIP Excel table. Integrate 3D emission field vertically to 2d field. | anthropogenic fraction of emioa | emiaoa | unset | time: mean |  | float | longitude latitude time | emiaoa | aerosol | mon | area: areacella | aermonthly ((isd.003)) | aermonthly-oth | -1 | 0fadd00e-817d-11e6-b80b-5404a60d96b5 | a4e52f0f3833b395c09c73f1b6f3f748 | f7dcac96-562c-11e6-a2a4-ac72891c3257 | Temporal mean, Global field (single level) [XY-na] [tmean] | AerChemMIP,CFMIP,DAMIP,HighResMIP,PMIP | AerChemMIP,C4MIP,CFMIP,CMIP6,DAMIP,DECK,HighResMIP,PMIP,ScenarioMIP
1 | emission rate of black carbon aerosol mass | kg m-2 s-1 | Integrate 3D emission field vertically to 2d field. | Integrate 3D emission field vertically to 2d field. | emibc | tendency_of_atmosphere_mass_content_of_black_carbon_dry_aerosol_due_to_emission | time: mean |  | float | longitude latitude time | emibc | aerosol | mon | area: areacella | aermonthly ((isd.003)) | aermonthly-oth | -1 | 0fac61ce-817d-11e6-b80b-5404a60d96b5 | 4d3400f4c74e9cd4d4100da7a915e6d9 | f7dcac96-562c-11e6-a2a4-ac72891c3257 | Temporal mean, Global field (single level) [XY-na] [tmean] | AerChemMIP,CFMIP,DAMIP,HighResMIP,PMIP | AerChemMIP,C4MIP,CFMIP,CMIP6,DAMIP,DECK,HighResMIP,PMIP,ScenarioMIP
1 | total emission rate of biogenic nmvoc | kg m-2 s-1 | proposed name: tendency_of_atmosphere_mass_content_of_biogenic_non_methane_volatile_organic_compounds_as_carbon_due_to_emission. Integrate 3D emission field vertically to 2d field. _If_ fixed molecular weight of NMVOC is not available in model, please provide in units of kilomole m-2 s-1 (i.e. kg m-2 s-1 as if model NMVOC had molecular weight of 1) and add a comment to your file. | Integrate 3D emission field vertically to 2d field._If_ fixed molecular weight of NMVOC is not available in model, please provide in units of kilomole m-2 s-1 (i.e. kg m-2 s-1 as if model NMVOC had molecular weight of 1) and add a comment to your file. | emibvoc | tendency_of_atmosphere_mass_content_of_non_methane_volatile_organic_compounds_expressed_as_carbon_due_to_emission_from_vegetation | time: mean |  | float | longitude latitude time | emibvoc | aerosol | mon | area: areacella | aermonthly ((isd.003)) | aermonthly-oth | -1 | 0fad3dc4-817d-11e6-b80b-5404a60d96b5 | 27f1a04b96a7ee0c588ad33c6e1f30fe | f7dcac96-562c-11e6-a2a4-ac72891c3257 | Temporal mean, Global field (single level) [XY-na] [tmean] | AerChemMIP,CFMIP,DAMIP,HighResMIP,PMIP | AerChemMIP,C4MIP,CFMIP,CMIP6,DAMIP,DECK,HighResMIP,PMIP,ScenarioMIP
1 | total emission rate of co | kg m-2 s-1 | Integrate 3D emission field vertically to 2d field. | Integrate 3D emission field vertically to 2d field. | emico | tendency_of_atmosphere_mass_content_of_carbon_monoxide_due_to_emission | time: mean |  | float | longitude latitude time | emico | aerosol | mon | area: areacella | aermonthly ((isd.003)) | aermonthly-oth | -1 | 0fae1690-817d-11e6-b80b-5404a60d96b5 | 754b682975aaa6baabc618db3903bba8 | f7dcac96-562c-11e6-a2a4-ac72891c3257 | Temporal mean, Global field (single level) [XY-na] [tmean] | AerChemMIP,CFMIP,DAMIP,HighResMIP,PMIP | AerChemMIP,C4MIP,CFMIP,CMIP6,DAMIP,DECK,HighResMIP,PMIP,ScenarioMIP
1 | total emission rate of dms | kg m-2 s-1 | Integrate 3D emission field vertically to 2d field. | Integrate 3D emission field vertically to 2d field. | emidms | tendency_of_atmosphere_mass_content_of_dimethyl_sulfide_due_to_emission | time: mean |  | float | longitude latitude time | emidms | aerosol | mon | area: areacella | aermonthly ((isd.003)) | aermonthly-oth | -1 | 0fae3c38-817d-11e6-b80b-5404a60d96b5 | 280c4503513a8be95b5cbfc157615c6e | f7dcac96-562c-11e6-a2a4-ac72891c3257 | Temporal mean, Global field (single level) [XY-na] [tmean] | AerChemMIP,CFMIP,DAMIP,HighResMIP,PMIP | AerChemMIP,C4MIP,CFMIP,CMIP6,DAMIP,DECK,HighResMIP,PMIP,ScenarioMIP
1 | total emission rate of dust | kg m-2 s-1 | Integrate 3D emission field vertically to 2d field. |  | emidust | tendency_of_atmosphere_mass_content_of_dust_dry_aerosol_due_to_emission | time: mean |  | float | longitude latitude time | emidust | aerosol | mon | area: areacella | aermonthly ((isd.003)) | aermonthly-oth | -1 | 0fac2da8-817d-11e6-b80b-5404a60d96b5 | 96d843d6b5a59d1e53e07df9641def86 | f7dcac96-562c-11e6-a2a4-ac72891c3257 | Temporal mean, Global field (single level) [XY-na] [tmean] | AerChemMIP,CFMIP,DAMIP,HighResMIP,PMIP | AerChemMIP,C4MIP,CFMIP,CMIP6,DAMIP,DECK,HighResMIP,PMIP,ScenarioMIP
1 | total emission rate of isoprene | kg m-2 s-1 | Integrate 3D emission field vertically to 2d field | Integrate 3D emission field vertically to 2d field | emiisop | tendency_of_atmosphere_mass_content_of_isoprene_due_to_emission | time: mean |  | float | longitude latitude time | emiisop | aerosol | mon | area: areacella | aermonthly ((isd.003)) | aermonthly-oth | -1 | 0fae7b3a-817d-11e6-b80b-5404a60d96b5 | 811a140bb9962156e6c3cbc16a144f8d | f7dcac96-562c-11e6-a2a4-ac72891c3257 | Temporal mean, Global field (single level) [XY-na] [tmean] | AerChemMIP,CFMIP,DAMIP,HighResMIP,PMIP | AerChemMIP,C4MIP,CFMIP,CMIP6,DAMIP,DECK,HighResMIP,PMIP,ScenarioMIP
1 | layer-integrated lightning production of NOx | kg m-2 s-1 | Integrate the NOx production for lightning over model layer. proposed name: tendency_of_atmosphere_mass_content_of_nox_from_lightning | Integrate the NOx production for lightning over model layer. proposed name: tendency_of_atmosphere_mass_content_of_nox_from_lightning | emilnox | tendency_of_atmosphere_mass_content_of_nox_from_lightning | time: mean |  | float | longitude latitude alevel time | emilnox | aerosol | mon | area: areacella | aermonthly ((isd.003)) | aermonthly-3d | -1 | 0fadde3c-817d-11e6-b80b-5404a60d96b5 | 534001c2fd879bfda1d9b66d0a61144c | f7ded7a0-562c-11e6-a2a4-ac72891c3257 | Temporal mean, Global field on model atmosphere levels [XY-A] [tmean] | AerChemMIP,CFMIP,DAMIP,PMIP | AerChemMIP,C4MIP,CFMIP,CMIP6,DAMIP,DECK,PMIP,ScenarioMIP
1 | total emission rate of nh3 | kg m-2 s-1 | Integrate 3D emission field vertically to 2d field. | Integrate 3D emission field vertically to 2d field. | eminh3 | tendency_of_atmosphere_mass_content_of_ammonia_due_to_emission | time: mean |  | float | longitude latitude time | eminh3 | aerosol | mon | area: areacella | aermonthly ((isd.003)) | aermonthly-oth | -1 | 0fae998a-817d-11e6-b80b-5404a60d96b5 | 0f732311bca54b8620535615258be52d | f7dcac96-562c-11e6-a2a4-ac72891c3257 | Temporal mean, Global field (single level) [XY-na] [tmean] | AerChemMIP,CFMIP,DAMIP,HighResMIP,PMIP | AerChemMIP,C4MIP,CFMIP,CMIP6,DAMIP,DECK,HighResMIP,PMIP,ScenarioMIP
1 | total emission rate of nox | kg m-2 s-1 | NOx=NO+NO2. Integrate 3D emission field vertically to 2d field. | Store flux as Nitrogen. NOx=NO+NO2. Integrate 3D emission field vertically to 2d field. | eminox | tendency_of_atmosphere_mass_content_of_nox_expressed_as_nitrogen_due_to_emission | time: mean |  | float | longitude latitude time | eminox | aerosol | mon | area: areacella | aermonthly ((isd.003)) | aermonthly-oth | -1 | 0fade184-817d-11e6-b80b-5404a60d96b5 | 9a6a4f8bd6adfd9c68cb6a7961f295ea | f7dcac96-562c-11e6-a2a4-ac72891c3257 | Temporal mean, Global field (single level) [XY-na] [tmean] | AerChemMIP,CFMIP,DAMIP,HighResMIP,PMIP | AerChemMIP,C4MIP,CFMIP,CMIP6,DAMIP,DECK,HighResMIP,PMIP,ScenarioMIP
1 | rate of emission and production of dry aerosol total organic matter | kg m-2 s-1 | tendency of atmosphere mass content of organic matter dry aerosol due to net production and emission. This is the sum of total emission of POA and total production of SOA (emipoa+chepsoa). ""Mass"" refers to the mass of organic matter, not mass of organic carbon alone. We recommend a scale factor of POM=1.4*OC, unless your model has more detailed info available. Was called emi_pom in old ACCMIP Excel table. Integrate 3D emission field vertically to 2d field. ""mass"" refers to the mass of organic matter, not mass of organic carbon alone. Was called emi_apom in old ACCMIP Excel table. Integrate 3D emission field vertically to 2d field. | This is the sum of total emission of POA and total production of SOA (emipoa+chepsoa). ""Mass"" refers to the mass of organic matter, not mass of organic carbon alone. We recommend a scale factor of POM=1.4*OC, unless your model has more detailed info available. Integrate 3D chemical production and emission field vertically to 2d field. | emioa | tendency_of_atmosphere_mass_content_of_particulate_organic_matter_dry_aerosol_due_to_net_chemical_production_and_emission | time: mean |  | float | longitude latitude time | emioa | aerosol | mon | area: areacella | aermonthly ((isd.003)) | aermonthly-oth | -1 | 0facd384-817d-11e6-b80b-5404a60d96b5 | 523886b41b608ce9215833b0406b9c27 | f7dcac96-562c-11e6-a2a4-ac72891c3257 | Temporal mean, Global field (single level) [XY-na] [tmean] | AerChemMIP,CFMIP,DAMIP,HighResMIP,PMIP | AerChemMIP,C4MIP,CFMIP,CMIP6,DAMIP,DECK,HighResMIP,PMIP,ScenarioMIP
1 | total emission rate of so2 | kg m-2 s-1 | Integrate 3D emission field vertically to 2d field. | Integrate 3D emission field vertically to 2d field. | emiso2 | tendency_of_atmosphere_mass_content_of_sulfur_dioxide_due_to_emission | time: mean |  | float | longitude latitude time | emiso2 | aerosol | mon | area: areacella | aermonthly ((isd.003)) | aermonthly-oth | -1 | 0fae5f24-817d-11e6-b80b-5404a60d96b5 | e35112d35f6f5cc88e1ebceefbd09133 | f7dcac96-562c-11e6-a2a4-ac72891c3257 | Temporal mean, Global field (single level) [XY-na] [tmean] | AerChemMIP,CFMIP,DAMIP,HighResMIP,PMIP | AerChemMIP,C4MIP,CFMIP,CMIP6,DAMIP,DECK,HighResMIP,PMIP,ScenarioMIP
1 | total direct emission rate of so4 | kg m-2 s-1 | expressed as a tendency of atmosphere mass content of SO4. Direct emission does not include secondary sulfate production. Integrate 3D emission field vertically to 2d field. proposed name: tendency_of_atmosphere_mass_content_of_anthropogenic_sulfate_dry_aerosol_due_to_emission. Integrate 3D emission field vertically to 2d field. | Direct primary emission does not include secondary sulfate production. Integrate 3D emission field vertically to 2d field. | emiso4 | tendency_of_atmosphere_mass_content_of_sulfate_dry_aerosol_due_to_emission | time: mean |  | float | longitude latitude time | emiso4 | aerosol | mon | area: areacella | aermonthly ((isd.003)) | aermonthly-oth | -1 | 0facf0da-817d-11e6-b80b-5404a60d96b5 | e479e7abd9bcef1806494ce9b50f39b3 | f7dcac96-562c-11e6-a2a4-ac72891c3257 | Temporal mean, Global field (single level) [XY-na] [tmean] | AerChemMIP,CFMIP,DAMIP,HighResMIP,PMIP | AerChemMIP,C4MIP,CFMIP,CMIP6,DAMIP,DECK,HighResMIP,PMIP,ScenarioMIP
1 | total emission rate of seasalt | kg m-2 s-1 | Integrate 3D emission field vertically to 2d field. |  | emiss | tendency_of_atmosphere_mass_content_of_seasalt_dry_aerosol_due_to_emission | time: mean |  | float | longitude latitude time | emiss | aerosol | mon | area: areacella | aermonthly ((isd.003)) | aermonthly-oth | -1 | 0fad3310-817d-11e6-b80b-5404a60d96b5 | 377058633cbc6b6700caad600fb06009 | f7dcac96-562c-11e6-a2a4-ac72891c3257 | Temporal mean, Global field (single level) [XY-na] [tmean] | AerChemMIP,CFMIP,DAMIP,HighResMIP,PMIP | AerChemMIP,C4MIP,CFMIP,CMIP6,DAMIP,DECK,HighResMIP,PMIP,ScenarioMIP
1 | total emission rate of nmvoc | kg m-2 s-1 | proposed name: tendency_of_atmosphere_mass_content_of_non_methane_volatile_organic_compounds_as_carbon_due_to_emission. Integrate 3D emission field vertically to 2d field. _If_ fixed molecular weight of NMVOC is not available in model, please provide in units of kilomole m-2 s-1 (i.e. kg m-2 s-1 as if model NMVOC had molecular weight of 1) and add a comment to your file. | Integrate 3D emission field vertically to 2d field. _If_ fixed molecular weight of NMVOC is not available in model, please provide in units of kilomole m-2 s-1 (i.e. kg m-2 s-1 as if model NMVOC had molecular weight of 1) and add a comment to your file. | emivoc | tendency_of_atmosphere_mass_content_of_non_methane_volatile_organic_compounds_as_carbon_due_to_emission | time: mean |  | float | longitude latitude time | emivoc | aerosol | mon | area: areacella | aermonthly ((isd.003)) | aermonthly-oth | -1 | 0faeb50a-817d-11e6-b80b-5404a60d96b5 | 8198a7882dd91603f07b93e929ccdbd0 | f7dcac96-562c-11e6-a2a4-ac72891c3257 | Temporal mean, Global field (single level) [XY-na] [tmean] | AerChemMIP,CFMIP,DAMIP,HighResMIP,PMIP | AerChemMIP,C4MIP,CFMIP,CMIP6,DAMIP,DECK,HighResMIP,PMIP,ScenarioMIP
1 | Water vapour volume mixing ratio | mol mol-1 |  |  | h2o | mole_fraction_of_water_vapor_in_air | time: mean |  | float | longitude latitude alevel time | h2o | aerosol | mon | area: areacella | aermonthly ((isd.003)) | aermonthly-3d | -1 | 0fae2ad6-817d-11e6-b80b-5404a60d96b5 | a7cf325e9bf994ade073a1297378a57c | f7ded7a0-562c-11e6-a2a4-ac72891c3257 | Temporal mean, Global field on model atmosphere levels [XY-A] [tmean] | AerChemMIP,CFMIP,DAMIP,PMIP | AerChemMIP,C4MIP,CFMIP,CMIP6,DAMIP,DECK,PMIP,ScenarioMIP
1 | Formaldehyde volume mixing ratio | mol mol-1 |  |  | hcho | mole_fraction_of_formaldehyde_in_air | time: mean |  | float | longitude latitude alevel time | hcho | aerosol | mon | area: areacella | aermonthly ((isd.003)) | aermonthly-3d | -1 | 0fabe460-817d-11e6-b80b-5404a60d96b5 | fe6bdb96-a41f-11e5-9025-ac72891c3257 | f7ded7a0-562c-11e6-a2a4-ac72891c3257 | Temporal mean, Global field on model atmosphere levels [XY-A] [tmean] | AerChemMIP,CFMIP,DAMIP,PMIP | AerChemMIP,C4MIP,CFMIP,CMIP6,DAMIP,DECK,PMIP,ScenarioMIP
1 | HCl volume mixing ratio | mol mol-1 |  |  | hcl | mole_fraction_of_hydrogen_chloride_in_air | time: mean |  | float | longitude latitude alevel time | hcl | aerosol | mon | area: areacella | aermonthly ((isd.003)) | aermonthly-3d | -1 | 0facccea-817d-11e6-b80b-5404a60d96b5 | cc8f92a2635774d636748ec8007c4bab | f7ded7a0-562c-11e6-a2a4-ac72891c3257 | Temporal mean, Global field on model atmosphere levels [XY-A] [tmean] | AerChemMIP,CFMIP,DAMIP,PMIP | AerChemMIP,C4MIP,CFMIP,CMIP6,DAMIP,DECK,PMIP,ScenarioMIP
1 | Surface Upward Latent Heat Flux | W m-2 |  |  | hfls | surface_upward_latent_heat_flux | time: mean |  | float | longitude latitude time | hfls | aerosol | mon | area: areacella | aermonthly ((isd.003)) | aermonthly-oth | -1 | 0fad5728-817d-11e6-b80b-5404a60d96b5 | 95cbf6ac889c8fe7d92e20e8c34960d1 | f7dcac96-562c-11e6-a2a4-ac72891c3257 | Temporal mean, Global field (single level) [XY-na] [tmean] | AerChemMIP,CFMIP,DAMIP,HighResMIP,PMIP | AerChemMIP,C4MIP,CFMIP,CMIP6,DAMIP,DECK,HighResMIP,PMIP,ScenarioMIP
1 | Surface Upward Sensible Heat Flux | W m-2 |  |  | hfss | surface_upward_sensible_heat_flux | time: mean |  | float | longitude latitude time | hfss | aerosol | mon | area: areacella | aermonthly ((isd.003)) | aermonthly-oth | -1 | 0fae0060-817d-11e6-b80b-5404a60d96b5 | a13ed886b17e20cdae8b89b9ff8e4610 | f7dcac96-562c-11e6-a2a4-ac72891c3257 | Temporal mean, Global field (single level) [XY-na] [tmean] | AerChemMIP,CFMIP,DAMIP,HighResMIP,PMIP | AerChemMIP,C4MIP,CFMIP,CMIP6,DAMIP,DECK,HighResMIP,PMIP,ScenarioMIP
1 | HNO3 volume mixing ratio | mol mol-1 |  |  | hno3 | mole_fraction_of_nitric_acid_in_air | time: mean |  | float | longitude latitude alevel time | hno3 | aerosol | mon | area: areacella | aermonthly ((isd.003)) | aermonthly-3d | -1 | 0fad8ce8-817d-11e6-b80b-5404a60d96b5 | 07ae8a0c132c9bf65a2722885a2fcd08 | f7ded7a0-562c-11e6-a2a4-ac72891c3257 | Temporal mean, Global field on model atmosphere levels [XY-A] [tmean] | AerChemMIP,CFMIP,DAMIP,PMIP | AerChemMIP,C4MIP,CFMIP,CMIP6,DAMIP,DECK,PMIP,ScenarioMIP
1 | Specific Humidity | 1.0 |  |  | hus | specific_humidity | time: mean |  | float | longitude latitude alevel time | hus | aerosol | mon | area: areacella | aermonthly ((isd.003)) | aermonthly-3d | -1 | 0fadc960-817d-11e6-b80b-5404a60d96b5 | 53f4724d228998d54191c73352532ce3 | f7ded7a0-562c-11e6-a2a4-ac72891c3257 | Temporal mean, Global field on model atmosphere levels [XY-A] [tmean] | AerChemMIP,CFMIP,DAMIP,PMIP | AerChemMIP,C4MIP,CFMIP,CMIP6,DAMIP,DECK,PMIP,ScenarioMIP
1 | Isoprene volume mixing ratio | mol mol-1 |  |  | isop | mole_fraction_of_isoprene_in_air | time: mean |  | float | longitude latitude alevel time | isop | aerosol | mon | area: areacella | aermonthly ((isd.003)) | aermonthly-3d | -1 | 0facf648-817d-11e6-b80b-5404a60d96b5 | d9c1ba0b5e1b43f738cd1fbe4a765906 | f7ded7a0-562c-11e6-a2a4-ac72891c3257 | Temporal mean, Global field on model atmosphere levels [XY-A] [tmean] | AerChemMIP,CFMIP,DAMIP,PMIP | AerChemMIP,C4MIP,CFMIP,CMIP6,DAMIP,DECK,PMIP,ScenarioMIP
1 | ice water path | kg m-2 |  |  | iwp | atmosphere_cloud_ice_content | time: mean |  | float | longitude latitude time | iwp | aerosol | mon | area: areacella | aermonthly ((isd.003)) | aermonthly-oth | -1 | 0fad4bde-817d-11e6-b80b-5404a60d96b5 | fe6cdec4-a41f-11e5-9025-ac72891c3257 | f7dcac96-562c-11e6-a2a4-ac72891c3257 | Temporal mean, Global field (single level) [XY-na] [tmean] | AerChemMIP,CFMIP,DAMIP,HighResMIP,PMIP | AerChemMIP,C4MIP,CFMIP,CMIP6,DAMIP,DECK,HighResMIP,PMIP,ScenarioMIP
1 | leaf area index | 1.0 |  |  | lai | leaf_area_index | time: mean |  | float | longitude latitude time | lai | aerosol | mon | area: areacella | aermonthly ((isd.003)) | aermonthly-oth | -1 | 0fae59ac-817d-11e6-b80b-5404a60d96b5 | 6c3e8db1b45a6ae7e80ca5a265c0fd50 | f7dcac96-562c-11e6-a2a4-ac72891c3257 | Temporal mean, Global field (single level) [XY-na] [tmean] | AerChemMIP,CFMIP,DAMIP,HighResMIP,PMIP | AerChemMIP,C4MIP,CFMIP,CMIP6,DAMIP,DECK,HighResMIP,PMIP,ScenarioMIP
1 | rate of ch4 oxidation | mol m-3 s-1 | proposed name: tendency_of_mole_concentration_of_methane_due_to_chemical_gross_destruction | monthly averaged atmospheric loss | lossch4 | tendency_of_mole_concentration_of_methane_due_to_chemical_gross_destruction | time: mean |  | float | longitude latitude alevel time | lossch4 | aerosol | mon | area: areacella | aermonthly ((isd.003)) | aermonthly-3d | -1 | e18431fa-8b09-11e6-af43-5404a60d96b5 | 83a106b1a10c23b2891aabceec43a873 | f7ded7a0-562c-11e6-a2a4-ac72891c3257 | Temporal mean, Global field on model atmosphere levels [XY-A] [tmean] | AerChemMIP,CFMIP,DAMIP,PMIP | AerChemMIP,C4MIP,CFMIP,CMIP6,DAMIP,DECK,PMIP,ScenarioMIP
1 | rate of co oxidation | mol m-3 s-1 | proposed name: tendency_of_mole_concentration_of_carbon_monoxide_due_to_chemical_gross_destruction | monthly averaged atmospheric loss | lossco | tendency_of_mole_concentration_of_carbon_monoxide_due_to_chemical_gross_destruction | time: mean |  | float | longitude latitude alevel time | lossco | aerosol | mon | area: areacella | aermonthly ((isd.003)) | aermonthly-3d | -1 | e1853924-8b09-11e6-af43-5404a60d96b5 | 4b34ac408326ab2ca7b58f2ac846f3e5 | f7ded7a0-562c-11e6-a2a4-ac72891c3257 | Temporal mean, Global field on model atmosphere levels [XY-A] [tmean] | AerChemMIP,CFMIP,DAMIP,PMIP | AerChemMIP,C4MIP,CFMIP,CMIP6,DAMIP,DECK,PMIP,ScenarioMIP
1 | Annual Loss of atmospheric Nitrous Oxide | mol yr-1 | total yearly averaged tropospheric loss | monthly averaged atmospheric loss | lossn2o |  | time: mean |  | float | longitude latitude alevel time | lossn2o | aerosol | mon | area: areacella | aermonthly ((isd.003)) | aermonthly-3d | -1 | e1867bea-8b09-11e6-af43-5404a60d96b5 | 2b133ea2-1b42-11e6-a696-35cd2d8034df | f7ded7a0-562c-11e6-a2a4-ac72891c3257 | Temporal mean, Global field on model atmosphere levels [XY-A] [tmean] | AerChemMIP,CFMIP,DAMIP,PMIP | AerChemMIP,C4MIP,CFMIP,CMIP6,DAMIP,DECK,PMIP,ScenarioMIP
1 | liquid water path | kg m-2 |  |  | lwp | atmosphere_cloud_liquid_water_content | time: mean |  | float | longitude latitude time | lwp | aerosol | mon | area: areacella | aermonthly ((isd.003)) | aermonthly-oth | -1 | 0fad8234-817d-11e6-b80b-5404a60d96b5 | e6b31a1928879fcd3c92fe7b592f070e | f7dcac96-562c-11e6-a2a4-ac72891c3257 | Temporal mean, Global field (single level) [XY-na] [tmean] | AerChemMIP,CFMIP,DAMIP,HighResMIP,PMIP | AerChemMIP,C4MIP,CFMIP,CMIP6,DAMIP,DECK,HighResMIP,PMIP,ScenarioMIP
1 | all sky lw-rf aerosols at toa | W m-2 | proposed name: toa_instantaneous_longwave_forcing_due_to_ambient_aerosol |  | lwtoaasaer | toa_instantaneous_longwave_forcing_due_to_ambient_aerosol | time: mean |  | float | longitude latitude time | lwtoaasaer | aerosol | mon | area: areacella | aermonthly ((isd.003)) | aermonthly-oth | -1 | 0fae1140-817d-11e6-b80b-5404a60d96b5 | 1565bd1c6982e9218029b02431af00cc | f7dcac96-562c-11e6-a2a4-ac72891c3257 | Temporal mean, Global field (single level) [XY-na] [tmean] | AerChemMIP,CFMIP,DAMIP,HighResMIP,PMIP | AerChemMIP,C4MIP,CFMIP,CMIP6,DAMIP,DECK,HighResMIP,PMIP,ScenarioMIP
1 | all sky lw-rf dust at toa | W m-2 | proposed name: toa_instantaneous_longwave_forcing_due_to_dust_ambient_aerosol |  | lwtoaasdust | toa_instantaneous_longwave_forcing_due_to_dust_ambient_aerosol | time: mean |  | float | longitude latitude time | lwtoaasdust | aerosol | mon | area: areacella | aermonthly ((isd.003)) | aermonthly-oth | -1 | 0faeafba-817d-11e6-b80b-5404a60d96b5 | f9f66ff437154f86913937f9e2d9a26d | f7dcac96-562c-11e6-a2a4-ac72891c3257 | Temporal mean, Global field (single level) [XY-na] [tmean] | AerChemMIP,CFMIP,DAMIP,HighResMIP,PMIP | AerChemMIP,C4MIP,CFMIP,CMIP6,DAMIP,DECK,HighResMIP,PMIP,ScenarioMIP
1 | clear sky lw-rf aerosols at toa | W m-2 | proposed name: toa_instantaneous_longwave_forcing_due_to_ambient_aerosol_assuming_clear_sky |  | lwtoacsaer | toa_instantaneous_longwave_forcing_due_to_ambient_aerosol_assuming_clear_sky | time: mean |  | float | longitude latitude time | lwtoacsaer | aerosol | mon | area: areacella | aermonthly ((isd.003)) | aermonthly-oth | -1 | 0fad04ee-817d-11e6-b80b-5404a60d96b5 | ab57604d6acd918c08aa6252145c608e | f7dcac96-562c-11e6-a2a4-ac72891c3257 | Temporal mean, Global field (single level) [XY-na] [tmean] | AerChemMIP,CFMIP,DAMIP,HighResMIP,PMIP | AerChemMIP,C4MIP,CFMIP,CMIP6,DAMIP,DECK,HighResMIP,PMIP,ScenarioMIP
1 | Convective Updraft Mass Flux | kg m-2 s-1 | In accordance with common usage in geophysical disciplines, "flux" implies per unit area, called "flux density" in physics. The atmosphere convective mass flux is the vertical transport of mass for a field of cumulus clouds or thermals, given by the product of air density and vertical velocity. For an area-average, cell_methods should specify whether the average is over all the area or the area of updrafts only. | In accordance with common usage in geophysical disciplines, "flux" implies per unit area, called "flux density" in physics. The atmosphere convective mass flux is the vertical transport of mass for a field of cumulus clouds or thermals, given by the product of air density and vertical velocity. For an area-average, cell_methods should specify whether the average is over all the area or the area of updrafts only. | mcu | atmosphere_updraft_convective_mass_flux | time: mean |  | float | longitude latitude alevel time | mcu | aerosol | mon | area: areacella | aermonthly ((isd.003)) | aermonthly-3d | -1 | 0fadccbc-817d-11e6-b80b-5404a60d96b5 | 62aa098b13f86fa22de1a874536a64ae | f7ded7a0-562c-11e6-a2a4-ac72891c3257 | Temporal mean, Global field on model atmosphere levels [XY-A] [tmean] | AerChemMIP,CFMIP,DAMIP,PMIP | AerChemMIP,C4MIP,CFMIP,CMIP6,DAMIP,DECK,PMIP,ScenarioMIP
1 | Aerosol water mass mixing ratio | kg kg-1 |  |  | mmraerh2o | mass_fraction_of_water_in_ambient_aerosol_in_air | time: mean |  | float | longitude latitude alevel time | mmraerh2o | aerosol | mon | area: areacella | aermonthly ((isd.003)) | aermonthly-3d | -1 | 0fae8602-817d-11e6-b80b-5404a60d96b5 | e3fdfe758c0165caf74dcbb2531c83b3 | f7ded7a0-562c-11e6-a2a4-ac72891c3257 | Temporal mean, Global field on model atmosphere levels [XY-A] [tmean] | AerChemMIP,CFMIP,DAMIP,PMIP | AerChemMIP,C4MIP,CFMIP,CMIP6,DAMIP,DECK,PMIP,ScenarioMIP
1 | BC mass mixing ratio | kg kg-1 |  |  | mmrbc | mass_fraction_of_black_carbon_dry_aerosol_in_air | time: mean |  | float | longitude latitude alevel time | mmrbc | aerosol | mon | area: areacella | aermonthly ((isd.003)) | aermonthly-3d | -1 | 0fad1f9c-817d-11e6-b80b-5404a60d96b5 | d63c4dd912d79edc6221c0e09da24a79 | f7ded7a0-562c-11e6-a2a4-ac72891c3257 | Temporal mean, Global field on model atmosphere levels [XY-A] [tmean] | AerChemMIP,CFMIP,DAMIP,PMIP | AerChemMIP,C4MIP,CFMIP,CMIP6,DAMIP,DECK,PMIP,ScenarioMIP
1 | Dust aerosol mass mixing ratio | kg kg-1 |  |  | mmrdust | mass_fraction_of_dust_dry_aerosol_in_air | time: mean |  | float | longitude latitude alevel time | mmrdust | aerosol | mon | area: areacella | aermonthly ((isd.003)) | aermonthly-3d | -1 | 0facc63c-817d-11e6-b80b-5404a60d96b5 | dcecb293537e640a0bfc8f88a92967fe | f7ded7a0-562c-11e6-a2a4-ac72891c3257 | Temporal mean, Global field on model atmosphere levels [XY-A] [tmean] | AerChemMIP,CFMIP,DAMIP,PMIP | AerChemMIP,C4MIP,CFMIP,CMIP6,DAMIP,DECK,PMIP,ScenarioMIP
1 | NH4 mass mixing ratio | kg kg-1 |  |  | mmrnh4 | mass_fraction_of_ammonium_dry_aerosol_in_air | time: mean |  | float | longitude latitude alevel time | mmrnh4 | aerosol | mon | area: areacella | aermonthly ((isd.003)) | aermonthly-3d | -1 | 0fadbd58-817d-11e6-b80b-5404a60d96b5 | fe6ccf42-a41f-11e5-9025-ac72891c3257 | f7ded7a0-562c-11e6-a2a4-ac72891c3257 | Temporal mean, Global field on model atmosphere levels [XY-A] [tmean] | AerChemMIP,CFMIP,DAMIP,PMIP | AerChemMIP,C4MIP,CFMIP,CMIP6,DAMIP,DECK,PMIP,ScenarioMIP
1 | NO3 aerosol mass mixing ratio | kg kg-1 |  |  | mmrno3 | mass_fraction_of_nitrate_dry_aerosol_in_air | time: mean |  | float | longitude latitude alevel time | mmrno3 | aerosol | mon | area: areacella | aermonthly ((isd.003)) | aermonthly-3d | -1 | 0fac143a-817d-11e6-b80b-5404a60d96b5 | 11619ca70c37ffd25d5b234c03ca4d4f | f7ded7a0-562c-11e6-a2a4-ac72891c3257 | Temporal mean, Global field on model atmosphere levels [XY-A] [tmean] | AerChemMIP,CFMIP,DAMIP,PMIP | AerChemMIP,C4MIP,CFMIP,CMIP6,DAMIP,DECK,PMIP,ScenarioMIP
1 | POM mass mixing ratio | kg kg-1 | We recommend a scale factor of POM=1.4*OC, unless your model has more detailed info available. |  | mmroa | mass_fraction_of_particulate_organic_matter_dry_aerosol_in_air | time: mean |  | float | longitude latitude alevel time | mmroa | aerosol | mon | area: areacella | aermonthly ((isd.003)) | aermonthly-3d | -1 | 0fadf78c-817d-11e6-b80b-5404a60d96b5 | 79433cf8854f00ee833d6c2979fa5eb1 | f7ded7a0-562c-11e6-a2a4-ac72891c3257 | Temporal mean, Global field on model atmosphere levels [XY-A] [tmean] | AerChemMIP,CFMIP,DAMIP,PMIP | AerChemMIP,C4MIP,CFMIP,CMIP6,DAMIP,DECK,PMIP,ScenarioMIP
1 | PM1.0 mass mixing ratio at 50 percent RH | kg kg-1 | E.g. mass_fraction_of_pm1_aerosol_at_50_percent_relative_humidity_in_air. proposed name: mass_fraction_of_pm1_dry_aerosol_in_air |  | mmrpm1 | mass_fraction_of_pm1_dry_aerosol_in_air | time: mean |  | float | longitude latitude alevel time | mmrpm1 | aerosol | mon | area: areacella | aermonthly ((isd.003)) | aermonthly-3d | -1 | 0fac017a-817d-11e6-b80b-5404a60d96b5 | e3e6208c3cf8ae5ac917ee971cb42e29 | f7ded7a0-562c-11e6-a2a4-ac72891c3257 | Temporal mean, Global field on model atmosphere levels [XY-A] [tmean] | AerChemMIP,CFMIP,DAMIP,PMIP | AerChemMIP,C4MIP,CFMIP,CMIP6,DAMIP,DECK,PMIP,ScenarioMIP
1 | PM10 mass mixing ratio at 50 percent RH | kg kg-1 | E.g. mass_fraction_of_pm10_aerosol_at_50_percent_relative_humidity_in_air, proposed name: mass_fraction_of_pm10_dry_aerosol_in_air |  | mmrpm10 | mass_fraction_of_pm10_dry_aerosol_in_air | time: mean |  | float | longitude latitude alevel time | mmrpm10 | aerosol | mon | area: areacella | aermonthly ((isd.003)) | aermonthly-3d | -1 | 0fae38dc-817d-11e6-b80b-5404a60d96b5 | 6aee2e2f22bb5a7a9aee1f88926dfd92 | f7ded7a0-562c-11e6-a2a4-ac72891c3257 | Temporal mean, Global field on model atmosphere levels [XY-A] [tmean] | AerChemMIP,CFMIP,DAMIP,PMIP | AerChemMIP,C4MIP,CFMIP,CMIP6,DAMIP,DECK,PMIP,ScenarioMIP
1 | PM2.5 mass mixing ratio at 50 percent RH | kg kg-1 | E.g. mass_fraction_of_pm2p5_aerosol_at_50_percent_relative_humidity_in_air, proposed_name: mass_fraction_of_pm2p5_dry_aerosol_in_air |  | mmrpm2p5 | mass_fraction_of_pm2p5_dry_aerosol_in_air | time: mean |  | float | longitude latitude alevel time | mmrpm2p5 | aerosol | mon | area: areacella | aermonthly ((isd.003)) | aermonthly-3d | -1 | 0fac52ba-817d-11e6-b80b-5404a60d96b5 | 4ff3e42362266bd75ad3bcfc785465a3 | f7ded7a0-562c-11e6-a2a4-ac72891c3257 | Temporal mean, Global field on model atmosphere levels [XY-A] [tmean] | AerChemMIP,CFMIP,DAMIP,PMIP | AerChemMIP,C4MIP,CFMIP,CMIP6,DAMIP,DECK,PMIP,ScenarioMIP
1 | Aerosol sulfate mass mixing ratio | kg kg-1 |  |  | mmrso4 | mass_fraction_of_sulfate_dry_aerosol_in_air | time: mean |  | float | longitude latitude alevel time | mmrso4 | aerosol | mon | area: areacella | aermonthly ((isd.003)) | aermonthly-3d | -1 | 0fac8b2c-817d-11e6-b80b-5404a60d96b5 | fe6ca6e8-a41f-11e5-9025-ac72891c3257 | f7ded7a0-562c-11e6-a2a4-ac72891c3257 | Temporal mean, Global field on model atmosphere levels [XY-A] [tmean] | AerChemMIP,CFMIP,DAMIP,PMIP | AerChemMIP,C4MIP,CFMIP,CMIP6,DAMIP,DECK,PMIP,ScenarioMIP
1 | SOA mass mixing ratio | kg kg-1 |  |  | mmrsoa | mass_fraction_of_secondary_particulate_organic_matter_dry_aerosol_in_air | time: mean |  | float | longitude latitude alevel time | mmrsoa | aerosol | mon | area: areacella | aermonthly ((isd.003)) | aermonthly-3d | -1 | 0fad0a52-817d-11e6-b80b-5404a60d96b5 | 8c58644da8e357d61b70eac2a0afb4f9 | f7ded7a0-562c-11e6-a2a4-ac72891c3257 | Temporal mean, Global field on model atmosphere levels [XY-A] [tmean] | AerChemMIP,CFMIP,DAMIP,PMIP | AerChemMIP,C4MIP,CFMIP,CMIP6,DAMIP,DECK,PMIP,ScenarioMIP
1 | Sea Salt mass mixing ratio | kg kg-1 |  |  | mmrss | mass_fraction_of_seasalt_dry_aerosol_in_air | time: mean |  | float | longitude latitude alevel time | mmrss | aerosol | mon | area: areacella | aermonthly ((isd.003)) | aermonthly-3d | -1 | 0facbd7c-817d-11e6-b80b-5404a60d96b5 | 5980f8e283fd4709e4542c0652756dc1 | f7ded7a0-562c-11e6-a2a4-ac72891c3257 | Temporal mean, Global field on model atmosphere levels [XY-A] [tmean] | AerChemMIP,CFMIP,DAMIP,PMIP | AerChemMIP,C4MIP,CFMIP,CMIP6,DAMIP,DECK,PMIP,ScenarioMIP
1 | N2O volume mixing ratio | mol mol-1 |  |  | n2o | mole_fraction_of_nitrous_oxide_in_air | time: mean |  | float | longitude latitude alevel time | n2o | aerosol | mon | area: areacella | aermonthly ((isd.003)) | aermonthly-3d | -1 | 0fadf43a-817d-11e6-b80b-5404a60d96b5 | 942125e5a461fef57b1477b9a2bd5fa0 | f7ded7a0-562c-11e6-a2a4-ac72891c3257 | Temporal mean, Global field on model atmosphere levels [XY-A] [tmean] | AerChemMIP,CFMIP,DAMIP,PMIP | AerChemMIP,C4MIP,CFMIP,CMIP6,DAMIP,DECK,PMIP,ScenarioMIP
1 | NO volume mixing ratio | mol mol-1 |  |  | no | mole_fraction_of_nitrogen_monoxide_in_air | time: mean |  | float | longitude latitude alevel time | no | aerosol | mon | area: areacella | aermonthly ((isd.003)) | aermonthly-3d | -1 | 0fae222a-817d-11e6-b80b-5404a60d96b5 | fe6ce54a-a41f-11e5-9025-ac72891c3257 | f7ded7a0-562c-11e6-a2a4-ac72891c3257 | Temporal mean, Global field on model atmosphere levels [XY-A] [tmean] | AerChemMIP,CFMIP,DAMIP,PMIP | AerChemMIP,C4MIP,CFMIP,CMIP6,DAMIP,DECK,PMIP,ScenarioMIP
1 | NO2 volume mixing ratio | mol mol-1 |  |  | no2 | mole_fraction_of_nitrogen_dioxide_in_air | time: mean |  | float | longitude latitude alevel time | no2 | aerosol | mon | area: areacella | aermonthly ((isd.003)) | aermonthly-3d | -1 | 0fac081e-817d-11e6-b80b-5404a60d96b5 | 648f83bb87b09bb8c24aaf82bf3c9aef | f7ded7a0-562c-11e6-a2a4-ac72891c3257 | Temporal mean, Global field on model atmosphere levels [XY-A] [tmean] | AerChemMIP,CFMIP,DAMIP,PMIP | AerChemMIP,C4MIP,CFMIP,CMIP6,DAMIP,DECK,PMIP,ScenarioMIP
1 | Ozone volume mixing ratio | mol mol-1 |  |  | o3 | mole_fraction_of_ozone_in_air | time: mean |  | float | longitude latitude alevel time | o3 | aerosol | mon | area: areacella | aermonthly ((isd.003)) | aermonthly-3d | -1 | 0facc984-817d-11e6-b80b-5404a60d96b5 | 1d4594c97188efd47935238a429e02e4 | f7ded7a0-562c-11e6-a2a4-ac72891c3257 | Temporal mean, Global field on model atmosphere levels [XY-A] [tmean] | AerChemMIP,CFMIP,DAMIP,PMIP | AerChemMIP,C4MIP,CFMIP,CMIP6,DAMIP,DECK,PMIP,ScenarioMIP
1 | O3 destruction rate | kg m-3 s-1 | ONLY provide the sum of the following reactions: (i) O(1D)+H2O; (ii) O3+HO2; (iii) O3+OH; (iv) O3+alkenes (isoprene, ethene,etc) | ONLY provide the sum of the following reactions: (i) O(1D)+H2O; (ii) O3+HO2; (iii) O3+OH; (iv) O3+alkenes (isoprene, ethene,...) | o3loss | tendency_of_mole_concentration_of_ozone_due_to_chemical_loss | time: mean |  | float | longitude latitude alevel time | o3loss | aerosol | mon | area: areacella | aermonthly ((isd.003)) | aermonthly-3d | -1 | 0facb02a-817d-11e6-b80b-5404a60d96b5 | 8f702d9afa69b3f0e0fb2a64470e12d8 | f7ded7a0-562c-11e6-a2a4-ac72891c3257 | Temporal mean, Global field on model atmosphere levels [XY-A] [tmean] | AerChemMIP,CFMIP,DAMIP,PMIP | AerChemMIP,C4MIP,CFMIP,CMIP6,DAMIP,DECK,PMIP,ScenarioMIP
1 | O3 production rate | kg m-3 s-1 | ONLY provide the sum of all the HO2/RO2 + NO reactions (as k*[HO2]*[NO]) | ONLY provide the sum of all the HO2/RO2 + NO reactions (as k*[HO2]*[NO]) | o3prod | tendency_of_mole_concentration_of_ozone_due_to_chemical_production | time: mean |  | float | longitude latitude alevel time | o3prod | aerosol | mon | area: areacella | aermonthly ((isd.003)) | aermonthly-3d | -1 | 0fac4f68-817d-11e6-b80b-5404a60d96b5 | 9799d95c5c691eec9bb4c1bf9b050191 | f7ded7a0-562c-11e6-a2a4-ac72891c3257 | Temporal mean, Global field on model atmosphere levels [XY-A] [tmean] | AerChemMIP,CFMIP,DAMIP,PMIP | AerChemMIP,C4MIP,CFMIP,CMIP6,DAMIP,DECK,PMIP,ScenarioMIP
1 | Ersatz-Ozone Stratosphere-Troposphere Exchange Diagnostic | kg m-2 s-1 | Ozone tracer intended to map out strat-trop exchange (STE) of ozone | Ozone tracer intended to map out strat-trop exchange (STE) of ozone | o3ste |  | time: mean |  | float | longitude latitude alevel time | o3ste | aerosol | mon | area: areacella | aermonthly ((isd.003)) | aermonthly-3d | -1 | e1865304-8b09-11e6-af43-5404a60d96b5 | 218a6b28-8995-11e6-b63d-5404a60d96b5 | f7ded7a0-562c-11e6-a2a4-ac72891c3257 | Temporal mean, Global field on model atmosphere levels [XY-A] [tmean] | AerChemMIP,CFMIP,DAMIP,PMIP | AerChemMIP,C4MIP,CFMIP,CMIP6,DAMIP,DECK,PMIP,ScenarioMIP
1 | ambient aerosol optical thickness at 440 nm | 1.0 |  | AOD from the ambient aerosls (i.e., includes aerosol water). Does not include AOD from stratospheric aerosols if these are prescribed but includes other possible background aerosol types. Needs a comment attribute "wavelength: 440 nm" | od440aer |  | time: mean |  | float | longitude latitude time | od440aer | aerosol | mon | area: areacella | aermonthly ((isd.003)) | aermonthly-oth | -1 | 0facdcda-817d-11e6-b80b-5404a60d96b5 | c5331238e635e9c913da1eb247859206 | f7dcac96-562c-11e6-a2a4-ac72891c3257 | Temporal mean, Global field (single level) [XY-na] [tmean] | AerChemMIP,CFMIP,DAMIP,HighResMIP,PMIP | AerChemMIP,C4MIP,CFMIP,CMIP6,DAMIP,DECK,HighResMIP,PMIP,ScenarioMIP
1 | ambient aerosol optical thickness at 550 nm | 1.0 | AOD from the ambient aerosls (i.e., includes aerosol water). Does not include AOD from stratospheric aerosols if these are prescribed but includes other possible background aerosol types. Needs a comment attribute "wavelength: 550 nm" | AOD from the ambient aerosls (i.e., includes aerosol water). Does not include AOD from stratospheric aerosols if these are prescribed but includes other possible background aerosol types. Needs a comment attribute "wavelength: 550 nm" | od550aer | atmosphere_optical_thickness_due_to_ambient_aerosol | time: mean |  | float | longitude latitude time | od550aer | aerosol | mon | area: areacella | aermonthly ((isd.003)) | aermonthly-oth | -1 | 0fae5394-817d-11e6-b80b-5404a60d96b5 | 8f2fb9e812c26ee6cb8d9673e09d2644 | f7dcac96-562c-11e6-a2a4-ac72891c3257 | Temporal mean, Global field (single level) [XY-na] [tmean] | AerChemMIP,CFMIP,DAMIP,HighResMIP,PMIP | AerChemMIP,C4MIP,CFMIP,CMIP6,DAMIP,DECK,HighResMIP,PMIP,ScenarioMIP
1 | aerosol water aod@550nm | 1.0 | proposed name: atmosphere_optical_thickness_due_to_water_ambient_aerosol |  | od550aerh2o | atmosphere_optical_thickness_due_to_water_in_ambient_aerosol | time: mean |  | float | longitude latitude time | od550aerh2o | aerosol | mon | area: areacella | aermonthly ((isd.003)) | aermonthly-oth | -1 | 0fae707c-817d-11e6-b80b-5404a60d96b5 | 3a9ddc45d480891285324a10ce98bc62 | f7dcac96-562c-11e6-a2a4-ac72891c3257 | Temporal mean, Global field (single level) [XY-na] [tmean] | AerChemMIP,CFMIP,DAMIP,HighResMIP,PMIP | AerChemMIP,C4MIP,CFMIP,CMIP6,DAMIP,DECK,HighResMIP,PMIP,ScenarioMIP
1 | bb aod@550nm | 1.0 | proposed name: atmosphere_optical_thickness_due_to_biomass_burning_ambient_aerosol | fraction of total organic aerosol AOD due to biomass burning | od550bb | atmosphere_optical_thickness_due_to_biomass_burning_ambient_aerosol | time: mean |  | float | longitude latitude time | od550bb | aerosol | mon | area: areacella | aermonthly ((isd.003)) | aermonthly-oth | -1 | 0fac8280-817d-11e6-b80b-5404a60d96b5 | a0c10a4b65d3b79db581a649058a08b1 | f7dcac96-562c-11e6-a2a4-ac72891c3257 | Temporal mean, Global field (single level) [XY-na] [tmean] | AerChemMIP,CFMIP,DAMIP,HighResMIP,PMIP | AerChemMIP,C4MIP,CFMIP,CMIP6,DAMIP,DECK,HighResMIP,PMIP,ScenarioMIP
1 | black carbon aod@550nm | 1.0 |  |  | od550bc | atmosphere_optical_thickness_due_to_black_carbon_ambient_aerosol | time: mean |  | float | longitude latitude time | od550bc | aerosol | mon | area: areacella | aermonthly ((isd.003)) | aermonthly-oth | -1 | 0fada660-817d-11e6-b80b-5404a60d96b5 | 15f4ad18bed7c35304209c651ef3758a | f7dcac96-562c-11e6-a2a4-ac72891c3257 | Temporal mean, Global field (single level) [XY-na] [tmean] | AerChemMIP,CFMIP,DAMIP,HighResMIP,PMIP | AerChemMIP,C4MIP,CFMIP,CMIP6,DAMIP,DECK,HighResMIP,PMIP,ScenarioMIP
1 | dust aod@550nm | 1.0 |  |  | od550dust | atmosphere_optical_thickness_due_to_dust_ambient_aerosol | time: mean |  | float | longitude latitude time | od550dust | aerosol | mon | area: areacella | aermonthly ((isd.003)) | aermonthly-oth | -1 | 0fadb290-817d-11e6-b80b-5404a60d96b5 | 6bc406259290f4e4beaaaf960455d779 | f7dcac96-562c-11e6-a2a4-ac72891c3257 | Temporal mean, Global field (single level) [XY-na] [tmean] | AerChemMIP,CFMIP,DAMIP,HighResMIP,PMIP | AerChemMIP,C4MIP,CFMIP,CMIP6,DAMIP,DECK,HighResMIP,PMIP,ScenarioMIP
1 | ambient fine aerosol optical thickness at 550 nm | 1.0 | od550 due to particles with wet diameter less than 1 um (""ambient"" means ""wetted""). When models do not include explicit size information, it can be assumed that all anthropogenic aerosols and natural secondary aerosols have diameter less than 1 um. | od550 due to particles with wet diameter less than 1 um (""ambient"" means ""wetted""). When models do not include explicit size information, it can be assumed that all anthropogenic aerosols and natural secondary aerosols have diameter less than 1 um. | od550lt1aer | atmosphere_optical_thickness_due_to_pm1_ambient_aerosol | time: mean |  | float | longitude latitude time | od550lt1aer | aerosol | mon | area: areacella | aermonthly ((isd.003)) | aermonthly-oth | -1 | 0fac3870-817d-11e6-b80b-5404a60d96b5 | 05aec7fe79d030ffc90a089a6a60b0f2 | f7dcac96-562c-11e6-a2a4-ac72891c3257 | Temporal mean, Global field (single level) [XY-na] [tmean] | AerChemMIP,CFMIP,DAMIP,HighResMIP,PMIP | AerChemMIP,C4MIP,CFMIP,CMIP6,DAMIP,DECK,HighResMIP,PMIP,ScenarioMIP
1 | nitrate aod@550nm | 1.0 | proposed name: atmosphere_optical_thickness_due_to_nitrate_ambient_aerosol |  | od550no3 | atmosphere_optical_thickness_due_to_nitrate_ambient_aerosol | time: mean |  | float | longitude latitude time | od550no3 | aerosol | mon | area: areacella | aermonthly ((isd.003)) | aermonthly-oth | -1 | 0fadfade-817d-11e6-b80b-5404a60d96b5 | 9e383b9714070f2b9f44effca08f50ac | f7dcac96-562c-11e6-a2a4-ac72891c3257 | Temporal mean, Global field (single level) [XY-na] [tmean] | AerChemMIP,CFMIP,DAMIP,HighResMIP,PMIP | AerChemMIP,C4MIP,CFMIP,CMIP6,DAMIP,DECK,HighResMIP,PMIP,ScenarioMIP
1 | pom aod@550nm | 1.0 |  | total organic aerosol AOD, comprises all organic aerosols, primary + secondary ; natural + anthropogenic including biomasss burning organic aerosol | od550oa | atmosphere_optical_thickness_due_to_particulate_organic_matter_ambient_aerosol | time: mean |  | float | longitude latitude time | od550oa | aerosol | mon | area: areacella | aermonthly ((isd.003)) | aermonthly-oth | -1 | 0fae75cc-817d-11e6-b80b-5404a60d96b5 | 88dbb9df33c0581eefa084932d25ad0a | f7dcac96-562c-11e6-a2a4-ac72891c3257 | Temporal mean, Global field (single level) [XY-na] [tmean] | AerChemMIP,CFMIP,DAMIP,HighResMIP,PMIP | AerChemMIP,C4MIP,CFMIP,CMIP6,DAMIP,DECK,HighResMIP,PMIP,ScenarioMIP
1 | sulfate aod@550nm | 1.0 | proposed name: atmosphere_optical_thickness_due_to_sulfate_ambient_aerosol |  | od550so4 | atmosphere_optical_thickness_due_to_sulfate_ambient_aerosol | time: mean |  | float | longitude latitude time | od550so4 | aerosol | mon | area: areacella | aermonthly ((isd.003)) | aermonthly-oth | -1 | 0fad16c8-817d-11e6-b80b-5404a60d96b5 | b9ca453bfa3c606401892e5768ca7d6c | f7dcac96-562c-11e6-a2a4-ac72891c3257 | Temporal mean, Global field (single level) [XY-na] [tmean] | AerChemMIP,CFMIP,DAMIP,HighResMIP,PMIP | AerChemMIP,C4MIP,CFMIP,CMIP6,DAMIP,DECK,HighResMIP,PMIP,ScenarioMIP
1 | soa aod@550nm | 1.0 | proposed name: atmosphere_optical_thickness_due_to_secondary_particulate_organic_matter_ambient_aerosol | fraction of total organic aerosol AOD due to secondary aerosol formation | od550soa | atmosphere_optical_thickness_due_to_secondary_particulate_organic_matter_ambient_aerosol | time: mean |  | float | longitude latitude time | od550soa | aerosol | mon | area: areacella | aermonthly ((isd.003)) | aermonthly-oth | -1 | 0facb764-817d-11e6-b80b-5404a60d96b5 | c682767d841fcdb714a3914519fabf93 | f7dcac96-562c-11e6-a2a4-ac72891c3257 | Temporal mean, Global field (single level) [XY-na] [tmean] | AerChemMIP,CFMIP,DAMIP,HighResMIP,PMIP | AerChemMIP,C4MIP,CFMIP,CMIP6,DAMIP,DECK,HighResMIP,PMIP,ScenarioMIP
1 | sea salt aod@550nm | 1.0 |  |  | od550ss | atmosphere_optical_thickness_due_to_seasalt_ambient_aerosol | time: mean |  | float | longitude latitude time | od550ss | aerosol | mon | area: areacella | aermonthly ((isd.003)) | aermonthly-oth | -1 | 0facaad0-817d-11e6-b80b-5404a60d96b5 | a4105b51d498d46985677801436e7649 | f7dcac96-562c-11e6-a2a4-ac72891c3257 | Temporal mean, Global field (single level) [XY-na] [tmean] | AerChemMIP,CFMIP,DAMIP,HighResMIP,PMIP | AerChemMIP,C4MIP,CFMIP,CMIP6,DAMIP,DECK,HighResMIP,PMIP,ScenarioMIP
1 | ambient aerosol optical thickness at 870 nm | 1.0 | AOD from the ambient aerosls (i.e., includes aerosol water). Does not include AOD from stratospheric aerosols if these are prescribed but includes other possible background aerosol types. | AOD from the ambient aerosls (i.e., includes aerosol water). Does not include AOD from stratospheric aerosols if these are prescribed but includes other possible background aerosol types. Needs a comment attribute "wavelength: 870 nm" | od870aer |  | time: mean |  | float | longitude latitude time | od870aer | aerosol | mon | area: areacella | aermonthly ((isd.003)) | aermonthly-oth | -1 | 0fae894a-817d-11e6-b80b-5404a60d96b5 | 0a9c3f8ff6151a5baa8bb93d5a1fa090 | f7dcac96-562c-11e6-a2a4-ac72891c3257 | Temporal mean, Global field (single level) [XY-na] [tmean] | AerChemMIP,CFMIP,DAMIP,HighResMIP,PMIP | AerChemMIP,C4MIP,CFMIP,CMIP6,DAMIP,DECK,HighResMIP,PMIP,ScenarioMIP
1 | OH volume mixing ratio | mol mol-1 |  |  | oh | mole_fraction_of_hydroxyl_radical_in_air | time: mean |  | float | longitude latitude alevel time | oh | aerosol | mon | area: areacella | aermonthly ((isd.003)) | aermonthly-3d | -1 | 0fad1c2c-817d-11e6-b80b-5404a60d96b5 | 609d47152c2ed8122caa2528117aff9a | f7ded7a0-562c-11e6-a2a4-ac72891c3257 | Temporal mean, Global field on model atmosphere levels [XY-A] [tmean] | AerChemMIP,CFMIP,DAMIP,PMIP | AerChemMIP,C4MIP,CFMIP,CMIP6,DAMIP,DECK,PMIP,ScenarioMIP
1 | PAN volume mixing ratio | mol mol-1 |  |  | pan | mole_fraction_of_peroxyacetyl_nitrate_in_air | time: mean |  | float | longitude latitude alevel time | pan | aerosol | mon | area: areacella | aermonthly ((isd.003)) | aermonthly-3d | -1 | 0fae5038-817d-11e6-b80b-5404a60d96b5 | 586c3879af2023a43fd12c2e0a64b6af | f7ded7a0-562c-11e6-a2a4-ac72891c3257 | Temporal mean, Global field on model atmosphere levels [XY-A] [tmean] | AerChemMIP,CFMIP,DAMIP,PMIP | AerChemMIP,C4MIP,CFMIP,CMIP6,DAMIP,DECK,PMIP,ScenarioMIP
1 | photolysis rate of O3 to O1d | s-1 | proposed name: photolysis_rate_of_ozone_to_O1D |  | photo1d | photolysis_rate_of_ozone_to_O1D | time: mean |  | float | longitude latitude alevel time | photo1d | aerosol | mon | area: areacella | aermonthly ((isd.003)) | aermonthly-3d | -1 | 0fac04cc-817d-11e6-b80b-5404a60d96b5 | a2609abee6ecd5d535a48e29ae70e852 | f7ded7a0-562c-11e6-a2a4-ac72891c3257 | Temporal mean, Global field on model atmosphere levels [XY-A] [tmean] | AerChemMIP,CFMIP,DAMIP,PMIP | AerChemMIP,C4MIP,CFMIP,CMIP6,DAMIP,DECK,PMIP,ScenarioMIP
1 | air pressure at interfaces | Pa | The atmospheric pressure at the model layer interfaces for all times and levels in the associated output variables | The atmospheric pressure at the model layer interfaces for all times and levels in the associated output variables | pilev |  | time: mean |  | float | longitude latitude alevel time | pilev | aerosol | mon | area: areacella | aermonthly ((isd.003)) | aermonthly-3d | -1 | 0fad136c-817d-11e6-b80b-5404a60d96b5 | 1944bc6229efade7a4298018adb5d9b5 | f7ded7a0-562c-11e6-a2a4-ac72891c3257 | Temporal mean, Global field on model atmosphere levels [XY-A] [tmean] | AerChemMIP,CFMIP,DAMIP,PMIP | AerChemMIP,C4MIP,CFMIP,CMIP6,DAMIP,DECK,PMIP,ScenarioMIP
1 | Air Pressure | Pa | The atmospheric pressure at the model layer midpoints for all times and levels in the associated output variables | The atmospheric pressure at the model layer midpoints for all times and levels in the associated output variables | plev | air_pressure | time: mean |  | float | longitude latitude alevel time | plev | aerosol | mon | area: areacella | aermonthly ((isd.003)) | aermonthly-3d | -1 | 0facd03c-817d-11e6-b80b-5404a60d96b5 | fe6cbafc-a41f-11e5-9025-ac72891c3257 | f7ded7a0-562c-11e6-a2a4-ac72891c3257 | Temporal mean, Global field on model atmosphere levels [XY-A] [tmean] | AerChemMIP,CFMIP,DAMIP,PMIP | AerChemMIP,C4MIP,CFMIP,CMIP6,DAMIP,DECK,PMIP,ScenarioMIP
1 | Precipitation | kg m-2 s-1 | includes both liquid and solid phases | includes both liquid and solid phases | pr | precipitation_flux | time: mean |  | float | longitude latitude time | pr | aerosol | mon | area: areacella | aermonthly ((isd.003)) | aermonthly-oth | -1 | 0fad6754-817d-11e6-b80b-5404a60d96b5 | 62f26742cf240c1b5169a5cd511196b6 | f7dcac96-562c-11e6-a2a4-ac72891c3257 | Temporal mean, Global field (single level) [XY-na] [tmean] | AerChemMIP,CFMIP,DAMIP,HighResMIP,PMIP | AerChemMIP,C4MIP,CFMIP,CMIP6,DAMIP,DECK,HighResMIP,PMIP,ScenarioMIP
1 | Surface Air Pressure | Pa | surface pressure (not mean sea-level pressure), 2-D field to calculate the 3-D pressure field from hybrid coordinates | surface pressure (not mean sea-level pressure), 2-D field to calculate the 3-D pressure field from hybrid coordinates | ps | surface_air_pressure | time: mean |  | float | longitude latitude time | ps | aerosol | mon | area: areacella | aermonthly ((isd.003)) | aermonthly-oth | -1 | 0fad6cc2-817d-11e6-b80b-5404a60d96b5 | 8c9504d28596e05586c8e193082ac617 | f7dcac96-562c-11e6-a2a4-ac72891c3257 | Temporal mean, Global field (single level) [XY-na] [tmean] | AerChemMIP,CFMIP,DAMIP,HighResMIP,PMIP | AerChemMIP,C4MIP,CFMIP,CMIP6,DAMIP,DECK,HighResMIP,PMIP,ScenarioMIP
1 | Tropopause Air Pressure | Pa | 2D monthly mean thermal tropopause calculated using WMO tropopause definition on 3d temperature | 2D monthly mean thermal tropopause calculated using WMO tropopause definition on 3d temperature | ptp | tropopause_air_pressure | time: mean |  | float | longitude latitude time | ptp | aerosol | mon | area: areacella | aermonthly ((isd.003)) | aermonthly-oth | -1 | 0fac0b70-817d-11e6-b80b-5404a60d96b5 | 1562cba76e80f37d1c133ccd079fa715 | f7dcac96-562c-11e6-a2a4-ac72891c3257 | Temporal mean, Global field (single level) [XY-na] [tmean] | AerChemMIP,CFMIP,DAMIP,HighResMIP,PMIP | AerChemMIP,C4MIP,CFMIP,CMIP6,DAMIP,DECK,HighResMIP,PMIP,ScenarioMIP
1 | cloud-top effective droplet radius | m | Droplets are liquid only. This is the effective radius ""as seen from space"" over liquid cloudy portion of grid cell. This is the value from uppermost model layer with liquid cloud or, if available, or for some models it is the sum over all liquid cloud tops, no matter where they occur, as long as they are seen from the top of the atmosphere.TOA) each time sample when computing monthly mean. Reported values are weighted by total liquid cloud top fraction of (as seen from | Droplets are liquid only. This is the effective radius ""as seen from space"" over liquid cloudy portion of grid cell. This is the value from uppermost model layer with liquid cloud or, if available, or for some models it is the sum over all liquid cloud tops, no matter where they occur, as long as they are seen from the top of the atmosphere.TOA) each time sample when computing monthly mean. Reported values are weighted by total liquid cloud top fraction of (as seen from TOA) each time sample when computing monthly mean. | reffclwtop | effective_radius_of_cloud_liquid_water_particle_at_liquid_water_cloud_top | time: mean |  | float | longitude latitude time | reffclwtop | aerosol | mon | area: areacella | aermonthly ((isd.003)) | aermonthly-oth | -1 | 0faceb30-817d-11e6-b80b-5404a60d96b5 | 83d1d066c3325c7402b6265eee068056 | f7dcac96-562c-11e6-a2a4-ac72891c3257 | Temporal mean, Global field (single level) [XY-na] [tmean] | AerChemMIP,CFMIP,DAMIP,HighResMIP,PMIP | AerChemMIP,C4MIP,CFMIP,CMIP6,DAMIP,DECK,HighResMIP,PMIP,ScenarioMIP
1 | surface downwelling longwave radiation | W m-2 |  |  | rlds | surface_downwelling_longwave_flux_in_air | time: mean |  | float | longitude latitude time | rlds | aerosol | mon | area: areacella | aermonthly ((isd.003)) | aermonthly-oth | -1 | 0fae9f02-817d-11e6-b80b-5404a60d96b5 | 70d7d6fc0e9c2f14624a0270bf2b99b9 | f7dcac96-562c-11e6-a2a4-ac72891c3257 | Temporal mean, Global field (single level) [XY-na] [tmean] | AerChemMIP,CFMIP,DAMIP,HighResMIP,PMIP | AerChemMIP,C4MIP,CFMIP,CMIP6,DAMIP,DECK,HighResMIP,PMIP,ScenarioMIP
1 | surface upwelling longwave radiation | W m-2 |  |  | rlus | surface_upwelling_longwave_flux_in_air | time: mean |  | float | longitude latitude time | rlus | aerosol | mon | area: areacella | aermonthly ((isd.003)) | aermonthly-oth | -1 | 0fad7780-817d-11e6-b80b-5404a60d96b5 | 89027ee0079acb709750ddeac1c08899 | f7dcac96-562c-11e6-a2a4-ac72891c3257 | Temporal mean, Global field (single level) [XY-na] [tmean] | AerChemMIP,CFMIP,DAMIP,HighResMIP,PMIP | AerChemMIP,C4MIP,CFMIP,CMIP6,DAMIP,DECK,HighResMIP,PMIP,ScenarioMIP
1 | TOA Outgoing Longwave Radiation 4XCO2 Atmosphere | W m-2 | at the top of the atmosphere (to be compared with satellite measurements) | at the top of the atmosphere (to be compared with satellite measurements) | rlut | toa_outgoing_longwave_flux | time: mean |  | float | longitude latitude time | rlut | aerosol | mon | area: areacella | aermonthly ((isd.003)) | aermonthly-oth | -1 | 0face5c2-817d-11e6-b80b-5404a60d96b5 | 63345d9732c72b97ca395f24ce2d6642 | f7dcac96-562c-11e6-a2a4-ac72891c3257 | Temporal mean, Global field (single level) [XY-na] [tmean] | AerChemMIP,CFMIP,DAMIP,HighResMIP,PMIP | AerChemMIP,C4MIP,CFMIP,CMIP6,DAMIP,DECK,HighResMIP,PMIP,ScenarioMIP
1 | TOA Outgoing Clear-sky Longwave Radiation | W m-2 |  |  | rlutcs | toa_outgoing_longwave_flux_assuming_clear_sky | time: mean |  | float | longitude latitude time | rlutcs | aerosol | mon | area: areacella | aermonthly ((isd.003)) | aermonthly-oth | -1 | 0fac5602-817d-11e6-b80b-5404a60d96b5 | 921b8b8f6620826567d9324314c70410 | f7dcac96-562c-11e6-a2a4-ac72891c3257 | Temporal mean, Global field (single level) [XY-na] [tmean] | AerChemMIP,CFMIP,DAMIP,HighResMIP,PMIP | AerChemMIP,C4MIP,CFMIP,CMIP6,DAMIP,DECK,HighResMIP,PMIP,ScenarioMIP
1 | Surface Downwelling Shortwave Radiation | W m-2 | surface solar irradiance for UV calculations |  | rsds | surface_downwelling_shortwave_flux_in_air | time: mean |  | float | longitude latitude time | rsds | aerosol | mon | area: areacella | aermonthly ((isd.003)) | aermonthly-oth | -1 | 0facfefe-817d-11e6-b80b-5404a60d96b5 | 6e7b9f984d3bba15daccaaa18039a85d | f7dcac96-562c-11e6-a2a4-ac72891c3257 | Temporal mean, Global field (single level) [XY-na] [tmean] | AerChemMIP,CFMIP,DAMIP,HighResMIP,PMIP | AerChemMIP,C4MIP,CFMIP,CMIP6,DAMIP,DECK,HighResMIP,PMIP,ScenarioMIP
1 | surface upwelling shortwave radiation | W m-2 |  |  | rsus | surface_upwelling_shortwave_flux_in_air | time: mean |  | float | longitude latitude time | rsus | aerosol | mon | area: areacella | aermonthly ((isd.003)) | aermonthly-oth | -1 | 0fad2da2-817d-11e6-b80b-5404a60d96b5 | 70bf79db957daa3b82413da949233ac7 | f7dcac96-562c-11e6-a2a4-ac72891c3257 | Temporal mean, Global field (single level) [XY-na] [tmean] | AerChemMIP,CFMIP,DAMIP,HighResMIP,PMIP | AerChemMIP,C4MIP,CFMIP,CMIP6,DAMIP,DECK,HighResMIP,PMIP,ScenarioMIP
1 | toa outgoing shortwave radiation | W m-2 | at the top of the atmosphere | at the top of the atmosphere | rsut | toa_outgoing_shortwave_flux | time: mean |  | float | longitude latitude time | rsut | aerosol | mon | area: areacella | aermonthly ((isd.003)) | aermonthly-oth | -1 | 0fae9426-817d-11e6-b80b-5404a60d96b5 | b907fef85d4c9571a9457ee1b259bb8f | f7dcac96-562c-11e6-a2a4-ac72891c3257 | Temporal mean, Global field (single level) [XY-na] [tmean] | AerChemMIP,CFMIP,DAMIP,HighResMIP,PMIP | AerChemMIP,C4MIP,CFMIP,CMIP6,DAMIP,DECK,HighResMIP,PMIP,ScenarioMIP
1 | TOA Outgoing Clear-Sky Shortwave Radiation | W m-2 | Calculated in the absence of clouds. |  | rsutcs | toa_outgoing_shortwave_flux_assuming_clear_sky | time: mean |  | float | longitude latitude time | rsutcs | aerosol | mon | area: areacella | aermonthly ((isd.003)) | aermonthly-oth | -1 | 0fac673c-817d-11e6-b80b-5404a60d96b5 | 12e0369ff0ba1a6f1a84e0d9565d4b07 | f7dcac96-562c-11e6-a2a4-ac72891c3257 | Temporal mean, Global field (single level) [XY-na] [tmean] | AerChemMIP,CFMIP,DAMIP,HighResMIP,PMIP | AerChemMIP,C4MIP,CFMIP,CMIP6,DAMIP,DECK,HighResMIP,PMIP,ScenarioMIP
1 | Sea Ice Area Fraction | 1.0 | fraction of grid cell covered by sea ice. | fraction of grid cell covered by sea ice. | sic | sea_ice_area_fraction | time: mean |  | float | longitude latitude time | sic | aerosol | mon | area: areacella | aermonthly ((isd.003)) | aermonthly-oth | -1 | 0fae3378-817d-11e6-b80b-5404a60d96b5 | 8ea3512238fefeb263bd7d45b093ea42 | f7dcac96-562c-11e6-a2a4-ac72891c3257 | Temporal mean, Global field (single level) [XY-na] [tmean] | AerChemMIP,CFMIP,DAMIP,HighResMIP,PMIP | AerChemMIP,C4MIP,CFMIP,CMIP6,DAMIP,DECK,HighResMIP,PMIP,ScenarioMIP
1 | Snow Area Fraction | % | Fraction of each grid cell that is occupied by snow that rests on land portion of cell. |  | snc | surface_snow_area_fraction | time: mean |  | float | longitude latitude time | snc | aerosol | mon | area: areacella | aermonthly ((isd.003)) | aermonthly-oth | -1 | 0fac9748-817d-11e6-b80b-5404a60d96b5 | e53e97d7e904fe67aa54b721b3c6a290 | f7dcac96-562c-11e6-a2a4-ac72891c3257 | Temporal mean, Global field (single level) [XY-na] [tmean] | AerChemMIP,CFMIP,DAMIP,HighResMIP,PMIP | AerChemMIP,C4MIP,CFMIP,CMIP6,DAMIP,DECK,HighResMIP,PMIP,ScenarioMIP
1 | SO2 volume mixing ratio | mol mol-1 |  |  | so2 | mole_fraction_of_sulfur_dioxide_in_air | time: mean |  | float | longitude latitude alevel time | so2 | aerosol | mon | area: areacella | aermonthly ((isd.003)) | aermonthly-3d | -1 | 0fadc604-817d-11e6-b80b-5404a60d96b5 | 8b3a5d37fefe0337625c64455cea4e80 | f7ded7a0-562c-11e6-a2a4-ac72891c3257 | Temporal mean, Global field on model atmosphere levels [XY-A] [tmean] | AerChemMIP,CFMIP,DAMIP,PMIP | AerChemMIP,C4MIP,CFMIP,CMIP6,DAMIP,DECK,PMIP,ScenarioMIP
1 | all sky sw-rf aerosols at toa | W m-2 | proposed name: toa_instantaneous_shortwave_forcing_due_to_ambient_aerosol |  | swtoaasaer | toa_instantaneous_shortwave_forcing_due_to_ambient_aerosol | time: mean |  | float | longitude latitude time | swtoaasaer | aerosol | mon | area: areacella | aermonthly ((isd.003)) | aermonthly-oth | -1 | 0fad4684-817d-11e6-b80b-5404a60d96b5 | 7b36136ae2f11bfb9092c5f3d5e7dfbf | f7dcac96-562c-11e6-a2a4-ac72891c3257 | Temporal mean, Global field (single level) [XY-na] [tmean] | AerChemMIP,CFMIP,DAMIP,HighResMIP,PMIP | AerChemMIP,C4MIP,CFMIP,CMIP6,DAMIP,DECK,HighResMIP,PMIP,ScenarioMIP
1 | all sky sw-rf bb at toa | W m-2 | proposed name: toa_instantaneous_shortwave_forcing_due_to_biomass_burning_ambient_aerosol |  | swtoaasbb | toa_instantaneous_shortwave_forcing_due_to_biomass_burning_ambient_aerosol | time: mean |  | float | longitude latitude time | swtoaasbb | aerosol | mon | area: areacella | aermonthly ((isd.003)) | aermonthly-oth | -1 | 0fac7d1c-817d-11e6-b80b-5404a60d96b5 | 0c1734dde2c84abe4aeaeb43debb3579 | f7dcac96-562c-11e6-a2a4-ac72891c3257 | Temporal mean, Global field (single level) [XY-na] [tmean] | AerChemMIP,CFMIP,DAMIP,HighResMIP,PMIP | AerChemMIP,C4MIP,CFMIP,CMIP6,DAMIP,DECK,HighResMIP,PMIP,ScenarioMIP
1 | all sky sw-rf bcff at toa anthropogenic | W m-2 | proposed name: toa_instantaneous_shortwave_forcing_due_to_black_carbon_ambient_aerosol_from_fossil_fuels |  | swtoaasbcff | toa_instantaneous_shortwave_forcing_due_to_black_carbon_ambient_aerosol_from_fossil_fuels | time: mean |  | float | longitude latitude time | swtoaasbcff | aerosol | mon | area: areacella | aermonthly ((isd.003)) | aermonthly-oth | -1 | 0fac77c2-817d-11e6-b80b-5404a60d96b5 | 51c57a3dbeac4b01ba435cd72fafa34e | f7dcac96-562c-11e6-a2a4-ac72891c3257 | Temporal mean, Global field (single level) [XY-na] [tmean] | AerChemMIP,CFMIP,DAMIP,HighResMIP,PMIP | AerChemMIP,C4MIP,CFMIP,CMIP6,DAMIP,DECK,HighResMIP,PMIP,ScenarioMIP
1 | all sky sw-rf dust at toa | W m-2 | proposed name: toa_instantaneous_shortwave_forcing_due_to_dust_ambient_aerosol |  | swtoaasdust | toa_instantaneous_shortwave_forcing_due_to_dust_ambient_aerosol | time: mean |  | float | longitude latitude time | swtoaasdust | aerosol | mon | area: areacella | aermonthly ((isd.003)) | aermonthly-oth | -1 | 0fac4a04-817d-11e6-b80b-5404a60d96b5 | 4cabf9607859a83bcb3bc00fa8d0698c | f7dcac96-562c-11e6-a2a4-ac72891c3257 | Temporal mean, Global field (single level) [XY-na] [tmean] | AerChemMIP,CFMIP,DAMIP,HighResMIP,PMIP | AerChemMIP,C4MIP,CFMIP,CMIP6,DAMIP,DECK,HighResMIP,PMIP,ScenarioMIP
1 | all sky sw-rf no3 at toa | W m-2 | proposed name: toa_instantaneous_shortwave_forcing_due_to_nitrate_ambient_aerosol |  | swtoaasno3 | toa_instantaneous_shortwave_forcing_due_to_nitrate_ambient_aerosol | time: mean |  | float | longitude latitude time | swtoaasno3 | aerosol | mon | area: areacella | aermonthly ((isd.003)) | aermonthly-oth | -1 | 0fac5bca-817d-11e6-b80b-5404a60d96b5 | 836183cd2accb006837f677cb4364cf7 | f7dcac96-562c-11e6-a2a4-ac72891c3257 | Temporal mean, Global field (single level) [XY-na] [tmean] | AerChemMIP,CFMIP,DAMIP,HighResMIP,PMIP | AerChemMIP,C4MIP,CFMIP,CMIP6,DAMIP,DECK,HighResMIP,PMIP,ScenarioMIP
1 | all sky sw-rf oaff at toa anthropogenic | W m-2 | proposed name: toa_instantaneous_shortwave_forcing_due_to_particulate_organic_matter_ambient_aerosol_from_fossil_fuels |  | swtoaasoaff | toa_instantaneous_shortwave_forcing_due_to_particulate_organic_matter_ambient_aerosol_from_fossil_fuels | time: mean |  | float | longitude latitude time | swtoaasoaff | aerosol | mon | area: areacella | aermonthly ((isd.003)) | aermonthly-oth | -1 | 0fae67d0-817d-11e6-b80b-5404a60d96b5 | fd6c182ee05ebfb7468da85580bcdcb8 | f7dcac96-562c-11e6-a2a4-ac72891c3257 | Temporal mean, Global field (single level) [XY-na] [tmean] | AerChemMIP,CFMIP,DAMIP,HighResMIP,PMIP | AerChemMIP,C4MIP,CFMIP,CMIP6,DAMIP,DECK,HighResMIP,PMIP,ScenarioMIP
1 | all sky sw-rf so4 at toa | W m-2 | proposed name: toa_instantaneous_shortwave_forcing_due_to_sulfate_ambient_aerosol |  | swtoaasso4 | toa_instantaneous_shortwave_forcing_due_to_sulfate_ambient_aerosol | time: mean |  | float | longitude latitude time | swtoaasso4 | aerosol | mon | area: areacella | aermonthly ((isd.003)) | aermonthly-oth | -1 | 0fae2e28-817d-11e6-b80b-5404a60d96b5 | bb32e93937bc84bcca3f30b2c771a1d7 | f7dcac96-562c-11e6-a2a4-ac72891c3257 | Temporal mean, Global field (single level) [XY-na] [tmean] | AerChemMIP,CFMIP,DAMIP,HighResMIP,PMIP | AerChemMIP,C4MIP,CFMIP,CMIP6,DAMIP,DECK,HighResMIP,PMIP,ScenarioMIP
1 | all sky sw-rf soa at toa | W m-2 | proposed name: toa_instantaneous_shortwave_forcing_due_to_secondary_particulate_organic_matter_ambient_aerosol |  | swtoaassoa | toa_instantaneous_shortwave_forcing_due_to_secondary_particulate_organic_matter_ambient_aerosol | time: mean |  | float | longitude latitude time | swtoaassoa | aerosol | mon | area: areacella | aermonthly ((isd.003)) | aermonthly-oth | -1 | 0fae809e-817d-11e6-b80b-5404a60d96b5 | b421a2accb002f1f57125d71476ab718 | f7dcac96-562c-11e6-a2a4-ac72891c3257 | Temporal mean, Global field (single level) [XY-na] [tmean] | AerChemMIP,CFMIP,DAMIP,HighResMIP,PMIP | AerChemMIP,C4MIP,CFMIP,CMIP6,DAMIP,DECK,HighResMIP,PMIP,ScenarioMIP
1 | all sky sw-rf ss at toa | W m-2 | proposed name: toa_instantaneous_shortwave_forcing_due_to_seasalt_ambient_aerosol |  | swtoaasss | toa_instantaneous_shortwave_forcing_due_to_seasalt_ambient_aerosol | time: mean |  | float | longitude latitude time | swtoaasss | aerosol | mon | area: areacella | aermonthly ((isd.003)) | aermonthly-oth | -1 | 0fad7226-817d-11e6-b80b-5404a60d96b5 | d6217aee01c57b4257921f9a51189345 | f7dcac96-562c-11e6-a2a4-ac72891c3257 | Temporal mean, Global field (single level) [XY-na] [tmean] | AerChemMIP,CFMIP,DAMIP,HighResMIP,PMIP | AerChemMIP,C4MIP,CFMIP,CMIP6,DAMIP,DECK,HighResMIP,PMIP,ScenarioMIP
1 | clear sky sw-rf aerosols at toa | W m-2 | proposed name: toa_instantaneous_shortwave_forcing_due_to_ambient_aerosol_assuming_clear_sky |  | swtoacsaer | toa_instantaneous_shortwave_forcing_due_to_ambient_aerosol_assuming_clear_sky | time: mean |  | float | longitude latitude time | swtoacsaer | aerosol | mon | area: areacella | aermonthly ((isd.003)) | aermonthly-oth | -1 | 0fae1cd0-817d-11e6-b80b-5404a60d96b5 | 0e10efd51b80c987bf47fa8c8fe9a03b | f7dcac96-562c-11e6-a2a4-ac72891c3257 | Temporal mean, Global field (single level) [XY-na] [tmean] | AerChemMIP,CFMIP,DAMIP,HighResMIP,PMIP | AerChemMIP,C4MIP,CFMIP,CMIP6,DAMIP,DECK,HighResMIP,PMIP,ScenarioMIP
1 | clear sky sw-rf bb at toa | W m-2 | proposed name: toa_instantaneous_shortwave_forcing_due_to_biomass_burning_ambient_aerosol_assuming_clear_sky |  | swtoacsbb | toa_instantaneous_shortwave_forcing_due_to_biomass_burning_ambient_aerosol_assuming_clear_sky | time: mean |  | float | longitude latitude time | swtoacsbb | aerosol | mon | area: areacella | aermonthly ((isd.003)) | aermonthly-oth | -1 | 0facf99a-817d-11e6-b80b-5404a60d96b5 | f49de148b1e4f00f69244c047b7a72f1 | f7dcac96-562c-11e6-a2a4-ac72891c3257 | Temporal mean, Global field (single level) [XY-na] [tmean] | AerChemMIP,CFMIP,DAMIP,HighResMIP,PMIP | AerChemMIP,C4MIP,CFMIP,CMIP6,DAMIP,DECK,HighResMIP,PMIP,ScenarioMIP
1 | clear sky sw-rf bcff at toa | W m-2 | proposed name: toa_instantaneous_shortwave_forcing_due_to_black_carbon_ambient_aerosol_from_fossil_fuels_assuming_clear_sky |  | swtoacsbcff | toa_instantaneous_shortwave_forcing_due_to_black_carbon_ambient_aerosol_from_fossil_fuels_assuming_clear_sky | time: mean |  | float | longitude latitude time | swtoacsbcff | aerosol | mon | area: areacella | aermonthly ((isd.003)) | aermonthly-oth | -1 | 0fad9b8e-817d-11e6-b80b-5404a60d96b5 | c089dad46d6123b7478af42fe98ce0f6 | f7dcac96-562c-11e6-a2a4-ac72891c3257 | Temporal mean, Global field (single level) [XY-na] [tmean] | AerChemMIP,CFMIP,DAMIP,HighResMIP,PMIP | AerChemMIP,C4MIP,CFMIP,CMIP6,DAMIP,DECK,HighResMIP,PMIP,ScenarioMIP
1 | clear sky sw-rf dust at toa | W m-2 | proposed name: toa_instantaneous_shortwave_forcing_due_to_dust_ambient_aerosol_assuming_clear_sky |  | swtoacsdust | toa_instantaneous_shortwave_forcing_due_to_dust_ambient_aerosol_assuming_clear_sky | time: mean |  | float | longitude latitude time | swtoacsdust | aerosol | mon | area: areacella | aermonthly ((isd.003)) | aermonthly-oth | -1 | 0fae4ac0-817d-11e6-b80b-5404a60d96b5 | 332db812bf06c7af2de1b9d1e0cf58c9 | f7dcac96-562c-11e6-a2a4-ac72891c3257 | Temporal mean, Global field (single level) [XY-na] [tmean] | AerChemMIP,CFMIP,DAMIP,HighResMIP,PMIP | AerChemMIP,C4MIP,CFMIP,CMIP6,DAMIP,DECK,HighResMIP,PMIP,ScenarioMIP
1 | clear sky sw-rf oaff at toa anthropogenic | W m-2 | proposed name: toa_instantaneous_shortwave_forcing_due_to_particulate_organic_matter_ambient_aerosol_from_fossil_fuels_assuming_clear_sky |  | swtoacsoaff | toa_instantaneous_shortwave_forcing_due_to_particulate_organic_matter_ambient_aerosol_from_fossil_fuels_assuming_clear_sky | time: mean |  | float | longitude latitude time | swtoacsoaff | aerosol | mon | area: areacella | aermonthly ((isd.003)) | aermonthly-oth | -1 | 0fac3316-817d-11e6-b80b-5404a60d96b5 | 13e75328416f9f765dbef0a0116f4cb0 | f7dcac96-562c-11e6-a2a4-ac72891c3257 | Temporal mean, Global field (single level) [XY-na] [tmean] | AerChemMIP,CFMIP,DAMIP,HighResMIP,PMIP | AerChemMIP,C4MIP,CFMIP,CMIP6,DAMIP,DECK,HighResMIP,PMIP,ScenarioMIP
1 | Air Temperature | K | Air Temperature |  | ta | air_temperature | time: mean |  | float | longitude latitude alevel time | ta | aerosol | mon | area: areacella | aermonthly ((isd.003)) | aermonthly-3d | -1 | 0fac2a4c-817d-11e6-b80b-5404a60d96b5 | b9c3eb96337c69c1c4a5aab1317f5563 | f7ded7a0-562c-11e6-a2a4-ac72891c3257 | Temporal mean, Global field on model atmosphere levels [XY-A] [tmean] | AerChemMIP,CFMIP,DAMIP,PMIP | AerChemMIP,C4MIP,CFMIP,CMIP6,DAMIP,DECK,PMIP,ScenarioMIP
1 | Tropopause Air Temperature | K | 2D monthly mean thermal tropopause calculated using WMO tropopause definition on 3d temperature | 2D monthly mean thermal tropopause calculated using WMO tropopause definition on 3d temperature | tatp | tropopause_air_temperature | time: mean |  | float | longitude latitude time | tatp | aerosol | mon | area: areacella | aermonthly ((isd.003)) | aermonthly-oth | -1 | 0fad959e-817d-11e6-b80b-5404a60d96b5 | cff597224d260da1a1c769aab1bbea9d | f7dcac96-562c-11e6-a2a4-ac72891c3257 | Temporal mean, Global field (single level) [XY-na] [tmean] | AerChemMIP,CFMIP,DAMIP,HighResMIP,PMIP | AerChemMIP,C4MIP,CFMIP,CMIP6,DAMIP,DECK,HighResMIP,PMIP,ScenarioMIP
1 | Longwave heating rate | K s-1 | Longwave heating rates | longwave heating rates | tntlw | tendency_of_air_temperature_due_to_longwave_heating | time: mean |  | float | longitude latitude alevel time | tntlw | aerosol | mon | area: areacella | aermonthly ((isd.003)) | aermonthly-3d | -1 | 0facb372-817d-11e6-b80b-5404a60d96b5 | 980bd6fda0d6e911486c34222d691912 | f7ded7a0-562c-11e6-a2a4-ac72891c3257 | Temporal mean, Global field on model atmosphere levels [XY-A] [tmean] | AerChemMIP,CFMIP,DAMIP,PMIP | AerChemMIP,C4MIP,CFMIP,CMIP6,DAMIP,DECK,PMIP,ScenarioMIP
1 | Shortwave heating rate | K s-1 | shortwave heating rates | shortwave heating rates | tntsw | tendency_of_air_temperature_due_to_shortwave_heating | time: mean |  | float | longitude latitude alevel time | tntsw | aerosol | mon | area: areacella | aermonthly ((isd.003)) | aermonthly-3d | -1 | 0fae647e-817d-11e6-b80b-5404a60d96b5 | 96a377b2918c99255e12e1ec0fdb9901 | f7ded7a0-562c-11e6-a2a4-ac72891c3257 | Temporal mean, Global field on model atmosphere levels [XY-A] [tmean] | AerChemMIP,CFMIP,DAMIP,PMIP | AerChemMIP,C4MIP,CFMIP,CMIP6,DAMIP,DECK,PMIP,ScenarioMIP
1 | Sea Surface Temperature | K | this may differ from "surface temperature" in regions of sea ice. | this may differ from "surface temperature" in regions of sea ice. | tos | sea_surface_temperature | time: mean |  | float | longitude latitude time | tos | aerosol | mon | area: areacella | aermonthly ((isd.003)) | aermonthly-oth | -1 | 0fad7cda-817d-11e6-b80b-5404a60d96b5 | 0e5d376315a376cd2b1e37f440fe43d3 | f7dcac96-562c-11e6-a2a4-ac72891c3257 | Temporal mean, Global field (single level) [XY-na] [tmean] | AerChemMIP,CFMIP,DAMIP,HighResMIP,PMIP | AerChemMIP,C4MIP,CFMIP,CMIP6,DAMIP,DECK,HighResMIP,PMIP,ScenarioMIP
1 | Total Ozone Column | m | total ozone column in DU | total ozone column in DU | toz | equivalent_thickness_at_stp_of_atmosphere_ozone_content | time: mean |  | float | longitude latitude time | toz | aerosol | mon | area: areacella | aermonthly ((isd.003)) | aermonthly-oth | -1 | 0fad0da4-817d-11e6-b80b-5404a60d96b5 | 79fec430c1dca1ac4b48b0fc36c48449 | f7dcac96-562c-11e6-a2a4-ac72891c3257 | Temporal mean, Global field (single level) [XY-na] [tmean] | AerChemMIP,CFMIP,DAMIP,HighResMIP,PMIP | AerChemMIP,C4MIP,CFMIP,CMIP6,DAMIP,DECK,HighResMIP,PMIP,ScenarioMIP
1 | tropospheric ozone column | DU |  |  | tropoz |  | time: mean |  | float | longitude latitude time | tropoz | aerosol | mon | area: areacella | aermonthly ((isd.003)) | aermonthly-oth | -1 | 0fae2572-817d-11e6-b80b-5404a60d96b5 | 4b1f3e86dde718e8c9697df0c3992c06 | f7dcac96-562c-11e6-a2a4-ac72891c3257 | Temporal mean, Global field (single level) [XY-na] [tmean] | AerChemMIP,CFMIP,DAMIP,HighResMIP,PMIP | AerChemMIP,C4MIP,CFMIP,CMIP6,DAMIP,DECK,HighResMIP,PMIP,ScenarioMIP
1 | air temperature at cloud top | K |  |  | ttop | air_temperature_at_cloud_top | time: mean |  | float | longitude latitude time | ttop | aerosol | mon | area: areacella | aermonthly ((isd.003)) | aermonthly-oth | -1 | 0fac6c96-817d-11e6-b80b-5404a60d96b5 | c26eed24b27782de78cfab86e3d3b2d2 | f7dcac96-562c-11e6-a2a4-ac72891c3257 | Temporal mean, Global field (single level) [XY-na] [tmean] | AerChemMIP,CFMIP,DAMIP,HighResMIP,PMIP | AerChemMIP,C4MIP,CFMIP,CMIP6,DAMIP,DECK,HighResMIP,PMIP,ScenarioMIP
1 | Eastward Wind | m s-1 |  |  | ua | eastward_wind | time: mean |  | float | longitude latitude alevel time | ua | aerosol | mon | area: areacella | aermonthly ((isd.003)) | aermonthly-3d | -1 | 0faded96-817d-11e6-b80b-5404a60d96b5 | 21db90c0a12448299f855fdab60930d4 | f7ded7a0-562c-11e6-a2a4-ac72891c3257 | Temporal mean, Global field on model atmosphere levels [XY-A] [tmean] | AerChemMIP,CFMIP,DAMIP,PMIP | AerChemMIP,C4MIP,CFMIP,CMIP6,DAMIP,DECK,PMIP,ScenarioMIP
1 | Northward Wind | m s-1 |  |  | va | northward_wind | time: mean |  | float | longitude latitude alevel time | va | aerosol | mon | area: areacella | aermonthly ((isd.003)) | aermonthly-3d | -1 | 0fadf0f2-817d-11e6-b80b-5404a60d96b5 | 2dedcb347c18e132a2f4d625abf94585 | f7ded7a0-562c-11e6-a2a4-ac72891c3257 | Temporal mean, Global field on model atmosphere levels [XY-A] [tmean] | AerChemMIP,CFMIP,DAMIP,PMIP | AerChemMIP,C4MIP,CFMIP,CMIP6,DAMIP,DECK,PMIP,ScenarioMIP
1 | Upward Air Velocity | m s-1 |  |  | wa | upward_air_velocity | time: mean |  | float | longitude latitude alevel time | wa | aerosol | mon | area: areacella | aermonthly ((isd.003)) | aermonthly-3d | -1 | 0face25c-817d-11e6-b80b-5404a60d96b5 | 9982868916859ae8b64cc83cbed896af | f7ded7a0-562c-11e6-a2a4-ac72891c3257 | Temporal mean, Global field on model atmosphere levels [XY-A] [tmean] | AerChemMIP,CFMIP,DAMIP,PMIP | AerChemMIP,C4MIP,CFMIP,CMIP6,DAMIP,DECK,PMIP,ScenarioMIP
1 | wet deposition rate of black carbon aerosol mass | kg m-2 s-1 |  |  | wetbc | tendency_of_atmosphere_mass_content_of_black_carbon_dry_aerosol_due_to_wet_deposition | time: mean |  | float | longitude latitude time | wetbc | aerosol | mon | area: areacella | aermonthly ((isd.003)) | aermonthly-oth | -1 | 0fad61f0-817d-11e6-b80b-5404a60d96b5 | 0b3fc46bf32dfbd9d36cdb72e827eb29 | f7dcac96-562c-11e6-a2a4-ac72891c3257 | Temporal mean, Global field (single level) [XY-na] [tmean] | AerChemMIP,CFMIP,DAMIP,HighResMIP,PMIP | AerChemMIP,C4MIP,CFMIP,CMIP6,DAMIP,DECK,HighResMIP,PMIP,ScenarioMIP
1 | wet deposition rate of dust | kg m-2 s-1 |  |  | wetdust | tendency_of_atmosphere_mass_content_of_dust_dry_aerosol_due_to_wet_deposition | time: mean |  | float | longitude latitude time | wetdust | aerosol | mon | area: areacella | aermonthly ((isd.003)) | aermonthly-oth | -1 | 0fac44a0-817d-11e6-b80b-5404a60d96b5 | 0f914086f4c1cd76f867eef7cd71154d | f7dcac96-562c-11e6-a2a4-ac72891c3257 | Temporal mean, Global field (single level) [XY-na] [tmean] | AerChemMIP,CFMIP,DAMIP,HighResMIP,PMIP | AerChemMIP,C4MIP,CFMIP,CMIP6,DAMIP,DECK,HighResMIP,PMIP,ScenarioMIP
1 | wet deposition rate of nh3 | kg m-2 s-1 |  |  | wetnh3 | tendency_of_atmosphere_mass_content_of_ammonia_due_to_wet_deposition | time: mean |  | float | longitude latitude time | wetnh3 | aerosol | mon | area: areacella | aermonthly ((isd.003)) | aermonthly-oth | -1 | 0fabf13a-817d-11e6-b80b-5404a60d96b5 | aa4309c2c15be0c9d7db2f9d38f348ca | f7dcac96-562c-11e6-a2a4-ac72891c3257 | Temporal mean, Global field (single level) [XY-na] [tmean] | AerChemMIP,CFMIP,DAMIP,HighResMIP,PMIP | AerChemMIP,C4MIP,CFMIP,CMIP6,DAMIP,DECK,HighResMIP,PMIP,ScenarioMIP
1 | wet deposition rate of nh4 | kg m-2 s-1 |  |  | wetnh4 | tendency_of_atmosphere_mass_content_of_ammonium_dry_aerosol_due_to_wet_deposition | time: mean |  | float | longitude latitude time | wetnh4 | aerosol | mon | area: areacella | aermonthly ((isd.003)) | aermonthly-oth | -1 | 0fabe7d0-817d-11e6-b80b-5404a60d96b5 | 86b2899d1c267c92e3fbaccd21b55472 | f7dcac96-562c-11e6-a2a4-ac72891c3257 | Temporal mean, Global field (single level) [XY-na] [tmean] | AerChemMIP,CFMIP,DAMIP,HighResMIP,PMIP | AerChemMIP,C4MIP,CFMIP,CMIP6,DAMIP,DECK,HighResMIP,PMIP,ScenarioMIP
1 | wet deposition of noy incl aerosol nitrate | kg m-2 s-1 | proposed name: tendency_of_atmosphere_mass_content_of_all_nitrogen_oxides_due_to_wet_deposition. NOy is the sum of all simulated oxidized nitrogen species, out of NO, NO2, HNO3, HNO4, NO3aerosol, NO3(radical), N2O5, PAN, other organic nitrates. | NOy is the sum of all simulated oxidized nitrogen species, out of NO, NO2, HNO3, HNO4, NO3aerosol, NO3(radical), N2O5, PAN, other organic nitrates. | wetnoy | tendency_of_atmosphere_mass_content_of_all_nitrogen_oxides_due_to_wet_deposition | time: mean |  | float | longitude latitude time | wetnoy | aerosol | mon | area: areacella | aermonthly ((isd.003)) | aermonthly-oth | -1 | 0fac91da-817d-11e6-b80b-5404a60d96b5 | ecfae3e2adc49321ec4c9d664fd425ec | f7dcac96-562c-11e6-a2a4-ac72891c3257 | Temporal mean, Global field (single level) [XY-na] [tmean] | AerChemMIP,CFMIP,DAMIP,HighResMIP,PMIP | AerChemMIP,C4MIP,CFMIP,CMIP6,DAMIP,DECK,HighResMIP,PMIP,ScenarioMIP
1 | wet deposition rate of dry aerosol total organic matter | kg m-2 s-1 | tendency of atmosphere mass content of organic matter dry aerosols due to wet deposition: This is the sum of wet deposition of POA and wet deposition of SOA (see next two entries). ""Mass"" refers to the mass of organic matter, not mass of organic carbon alone. We recommend a scale factor of POM=1.4*OC, unless your model has more detailed info available. Was called wet_pom in old ACCMIP Excel spreadsheet. |  | wetoa | tendency_of_atmosphere_mass_content_of_particulate_organic_matter_dry_aerosol_due_to_wet_deposition | time: mean |  | float | longitude latitude time | wetoa | aerosol | mon | area: areacella | aermonthly ((isd.003)) | aermonthly-oth | -1 | 0fad386a-817d-11e6-b80b-5404a60d96b5 | 646edc2e8f1c393b5569dba5d598f8c8 | f7dcac96-562c-11e6-a2a4-ac72891c3257 | Temporal mean, Global field (single level) [XY-na] [tmean] | AerChemMIP,CFMIP,DAMIP,HighResMIP,PMIP | AerChemMIP,C4MIP,CFMIP,CMIP6,DAMIP,DECK,HighResMIP,PMIP,ScenarioMIP
1 | wet deposition rate of so2 | kg m-2 s-1 |  |  | wetso2 | tendency_of_atmosphere_mass_content_of_sulfur_dioxide_due_to_wet_deposition | time: mean |  | float | longitude latitude time | wetso2 | aerosol | mon | area: areacella | aermonthly ((isd.003)) | aermonthly-oth | -1 | 0fabf6a8-817d-11e6-b80b-5404a60d96b5 | c670517b02de6212f3091aaa455f60ed | f7dcac96-562c-11e6-a2a4-ac72891c3257 | Temporal mean, Global field (single level) [XY-na] [tmean] | AerChemMIP,CFMIP,DAMIP,HighResMIP,PMIP | AerChemMIP,C4MIP,CFMIP,CMIP6,DAMIP,DECK,HighResMIP,PMIP,ScenarioMIP
1 | wet deposition rate of so4 | kg m-2 s-1 | proposed name: tendency_of_atmosphere_mass_content_of_sulfate_dry_aerosol_due_to_wet_deposition | proposed name: tendency_of_atmosphere_mass_content_of_sulfate_dry_aerosol_due_to_wet_deposition | wetso4 | tendency_of_atmosphere_mass_content_of_sulfate_dry_aerosol_due_to_wet_deposition | time: mean |  | float | longitude latitude time | wetso4 | aerosol | mon | area: areacella | aermonthly ((isd.003)) | aermonthly-oth | -1 | 0fabfc02-817d-11e6-b80b-5404a60d96b5 | a3383a3abeddbcb0d27368a8cf9b9503 | f7dcac96-562c-11e6-a2a4-ac72891c3257 | Temporal mean, Global field (single level) [XY-na] [tmean] | AerChemMIP,CFMIP,DAMIP,HighResMIP,PMIP | AerChemMIP,C4MIP,CFMIP,CMIP6,DAMIP,DECK,HighResMIP,PMIP,ScenarioMIP
1 | wet deposition rate of seasalt | kg m-2 s-1 |  |  | wetss | tendency_of_atmosphere_mass_content_of_seasalt_dry_aerosol_due_to_wet_deposition | time: mean |  | float | longitude latitude time | wetss | aerosol | mon | area: areacella | aermonthly ((isd.003)) | aermonthly-oth | -1 | 0faea4e8-817d-11e6-b80b-5404a60d96b5 | c97520628498eea6e19cc1be19c73677 | f7dcac96-562c-11e6-a2a4-ac72891c3257 | Temporal mean, Global field (single level) [XY-na] [tmean] | AerChemMIP,CFMIP,DAMIP,HighResMIP,PMIP | AerChemMIP,C4MIP,CFMIP,CMIP6,DAMIP,DECK,HighResMIP,PMIP,ScenarioMIP
1 | Geopotential Height | m |  |  | zg | geopotential_height | time: mean |  | float | longitude latitude alevel time | zg | aerosol | mon | area: areacella | aermonthly ((isd.003)) | aermonthly-3d | -1 | 0fac87da-817d-11e6-b80b-5404a60d96b5 | 28e774ec0ecd561a6a3d437e6c443a6b | f7ded7a0-562c-11e6-a2a4-ac72891c3257 | Temporal mean, Global field on model atmosphere levels [XY-A] [tmean] | AerChemMIP,CFMIP,DAMIP,PMIP | AerChemMIP,C4MIP,CFMIP,CMIP6,DAMIP,DECK,PMIP,ScenarioMIP
1 | Tropopause Altitude | m | 2D monthly mean thermal tropopause calculated using WMO tropopause definition on 3d temperature | 2D monthly mean thermal tropopause calculated using WMO tropopause definition on 3d temperature | ztp | tropopause_altitude | time: mean |  | float | longitude latitude time | ztp | aerosol | mon | area: areacella | aermonthly ((isd.003)) | aermonthly-oth | -1 | 0fac24d4-817d-11e6-b80b-5404a60d96b5 | 228d3ad84f6db126c53ac4ae0a18a014 | f7dcac96-562c-11e6-a2a4-ac72891c3257 | Temporal mean, Global field (single level) [XY-na] [tmean] | AerChemMIP,CFMIP,DAMIP,HighResMIP,PMIP | AerChemMIP,C4MIP,CFMIP,CMIP6,DAMIP,DECK,HighResMIP,PMIP,ScenarioMIP
Note on A1: Default priority (generally overridden by settings in "requestVar" record)
Note on B1: NetCDF Global Attribute
Note on E1: Name of variable in file
Note on H1: CMOR directive
Note on K1: CMOR name, unique within table
Note on U1: CMOR variable identifier
Note on V1: MIP variable identifier
Note on W1: Structure identifier

## cf3hr
Priority | Long name | units | description | comment | Variable Name | CF Standard Name | cell_methods | positive | type | dimensions | CMOR Name | modeling_realm | frequency | cell_measures | prov | provNote | rowIndex | UID | vid | stid | Structure Title | MIPs (requesting) | MIPs (by experiment)
1 | CloudSat Radar Reflectivity CFAD | 1.0 | CFADs (Cloud Frequency Altitude Diagrams) are joint height - radar reflectivity (or lidar scattering ratio) distributions. | CFADs (Cloud Frequency Altitude Diagrams) are joint height - radar reflectivity (or lidar scattering ratio) distributions. | cfadDbze94 | histogram_of_equivalent_reflectivity_factor_over_height_above_reference_ellipsoid | time: point |  | real | location alt40 time1 dbze | cfadDbze94 | atmos | 3hr | area: areacella | cf3hr ((isd.003)) | cf3hr_sim | 16 | baa97bfc-e5dd-11e5-8482-ac72891c3257 | 5a6730cdd3fef77dc53ea1f61b23821f | f7e8d386-562c-11e6-a2a4-ac72891c3257 | Instantaneous value (i.e. synoptic or time-step value), Site profile (at 40 altitudes) [L-H40] {dbze:} [tpt] | CFMIP | DECK
1 | CALIPSO Scattering Ratio CFAD | 1.0 | CFADs (Cloud Frequency Altitude Diagrams) are joint height - radar reflectivity (or lidar scattering ratio) distributions. | CFADs (Cloud Frequency Altitude Diagrams) are joint height - radar reflectivity (or lidar scattering ratio) distributions. | cfadLidarsr532 | histogram_of_backscattering_ratio_over_height_above_reference_ellipsoid | time: point |  | real | location alt40 time1 scatratio | cfadLidarsr532 | atmos | 3hr | area: areacella | cf3hr ((isd.003)) | cf3hr_sim | 16 | baa98066-e5dd-11e5-8482-ac72891c3257 | 823b0a0d39e3f3f3a992c49948fde77c | f7e7bf14-562c-11e6-a2a4-ac72891c3257 | Instantaneous value (i.e. synoptic or time-step value), Site profile (at 40 altitudes) [L-H40] {scatratio:} [tpt] | CFMIP | DECK
1 | CALIPSO Percentage Cloud Cover | % | Percentage cloud cover at CALIPSO standard heights. |  | clcalipso | cloud_area_fraction_in_atmosphere_layer | time: point |  | real | location alt40 time1 | clcalipso | atmos | 3hr | area: areacella | cf3hr ((isd.003)) | cf3hr_sim | 16 | baaa59f0-e5dd-11e5-8482-ac72891c3257 | 400e5707b65c01e31f2ec6a59dd3983b | f7e01994-562c-11e6-a2a4-ac72891c3257 | Instantaneous value (i.e. synoptic or time-step value), Site profile (at 40 altitudes) [L-H40] [tpt] | CFMIP | DECK
1 | CALIPSO Cloud Cover Percentage Undetected by CloudSat (as percentage of area covered) | % | Clouds detected by CALIPSO but below the detectability threshold of CloudSat | Clouds detected by CALIPSO but below the detectability threshold of CloudSat | clcalipso2 | cloud_area_fraction_in_atmosphere_layer | time: point |  | real | location alt40 time1 | clcalipso2 | atmos | 3hr | area: areacella | cf3hr ((isd.003)) | cf3hr_sim | 16 | baaa6198-e5dd-11e5-8482-ac72891c3257 | 0245fef16f6eb29465d7fa55923fd12d | f7e01994-562c-11e6-a2a4-ac72891c3257 | Instantaneous value (i.e. synoptic or time-step value), Site profile (at 40 altitudes) [L-H40] [tpt] | CFMIP | DECK
1 | CALIPSO High Level Cloud Fraction | % | Percentage cloud cover in layer centred on 220hPa |  | clhcalipso | cloud_area_fraction_in_atmosphere_layer | time: point |  | real | location time1 p220 | clhcalipso | atmos | 3hr | area: areacella | cf3hr ((isd.003)) | cf3hr_sim | 16 | baaa74a8-e5dd-11e5-8482-ac72891c3257 | 7308096ae00ff52340909b2a59415f82 | f7e1bbf0-562c-11e6-a2a4-ac72891c3257 | Instantaneous value (i.e. synoptic or time-step value), COSP curtain [L-na] {:p220} [tpt] | CFMIP | DECK
1 | CALIPSO Low Level Cloud Percentage | % | Percentage cloud cover in layer centred on 840hPa |  | cllcalipso | cloud_area_fraction_in_atmosphere_layer | time: point |  | real | location time1 p840 | cllcalipso | atmos | 3hr | area: areacella | cf3hr ((isd.003)) | cf3hr_sim | 16 | baaab0d0-e5dd-11e5-8482-ac72891c3257 | 0bbbf303ac691061a69938846f32b23b | f7ddb262-562c-11e6-a2a4-ac72891c3257 | Instantaneous value (i.e. synoptic or time-step value), COSP curtain [L-na] {:p840} [tpt] | CFMIP | DECK
1 | CALIPSO Mid Level Cloud Percentage | % | Percentage cloud cover in layer centred on 560hPa |  | clmcalipso | cloud_area_fraction_in_atmosphere_layer | time: point |  | real | location time1 p560 | clmcalipso | atmos | 3hr | area: areacella | cf3hr ((isd.003)) | cf3hr_sim | 16 | baaabd28-e5dd-11e5-8482-ac72891c3257 | fe9d4b45792f7d6430fe2a9c9b7234b1 | f7e75b3c-562c-11e6-a2a4-ac72891c3257 | Instantaneous value (i.e. synoptic or time-step value), COSP curtain [L-na] {:p560} [tpt] | CFMIP | DECK
1 | Convective Cloud Fraction | 1.0 | Convective cloud area fraction for the whole atmospheric column, as seen from the surface or the top of the atmosphere. Includes only convective cloud. | For the whole atmospheric column, as seen from the surface or the top of the atmosphere. Includes only convective cloud. | cltc | convective_cloud_area_fraction | time: point |  | real | longitude latitude time1 | cltc | atmos | 3hr | area: areacella | cf3hr ((isd.003)) | cf3hr_grid | 16 | baaaeeec-e5dd-11e5-8482-ac72891c3257 | 4e6ce0bc3ad0814b4c0523304965513f | f7e14828-562c-11e6-a2a4-ac72891c3257 | Instantaneous value (i.e. synoptic or time-step value), Global field (single level) [XY-na] [tpt]
1 | CALIPSO Total Cloud Fraction | % | unset |  | cltcalipso | cloud_area_fraction | time: point |  | real | location time1 | cltcalipso | atmos | 3hr |  | cf3hr ((isd.003)) | cf3hr_sim | 16 | baaaf11c-e5dd-11e5-8482-ac72891c3257 | ce9ab9b945fcc86013ad10431d8f252e | f7e3af78-562c-11e6-a2a4-ac72891c3257 | Instantaneous value (i.e. synoptic or time-step value), COSP curtain [L-na] [tpt] | CFMIP | DECK
1 | Latitude | degrees_north | unset |  | latitude | latitude | time: point |  | real | location time1 | latitude | atmos | 3hr |  | cf3hr ((isd.003)) | cf3hr_sim | 16 | a952af50-817c-11e6-a4e2-5404a60d96b5 | 76bacb5fe3c1987ff88ac16ff1246e29 | f7e3af78-562c-11e6-a2a4-ac72891c3257 | Instantaneous value (i.e. synoptic or time-step value), COSP curtain [L-na] [tpt] | CFMIP | DECK
1 | Longitude | degrees_east | unset |  | longitude | longitude | time: point |  | real | location time1 | longitude | atmos | 3hr |  | cf3hr ((isd.003)) | cf3hr_sim | 16 | a952a3ac-817c-11e6-a4e2-5404a60d96b5 | 0a8d722eef2ef6daa0a1a461930da55d | f7e3af78-562c-11e6-a2a4-ac72891c3257 | Instantaneous value (i.e. synoptic or time-step value), COSP curtain [L-na] [tpt] | CFMIP | DECK
1 | PARASOL Reflectance | 1.0 | Simulated reflectance from PARASOL as seen at the top of the atmosphere for 5 solar zenith angles. Valid only over ocean and for one viewing direction (viewing zenith angle of 30 degrees and relative azimuth angle 320 degrees). | Simulated reflectance from PARASOL as seen at the top of the atmosphere for 5 solar zenith angles. Valid only over ocean and for one viewing direction (viewing zenith angle of 30 degrees and relative azimuth angle 320 degrees). | parasolRefl | toa_bidirectional_reflectance | time: point |  | real | location time1 sza5 | parasolRefl | atmos | 3hr | area: areacella | cf3hr ((isd.003)) | cf3hr_sim | 16 | bab301fe-e5dd-11e5-8482-ac72891c3257 | a06b8e83250b870d9f39dc1f6534efcb | f7e72734-562c-11e6-a2a4-ac72891c3257 | Instantaneous value (i.e. synoptic or time-step value), COSP curtain [L-na] {sza5:} [tpt] | CFMIP | DECK
1 | Offset Time | day | "this ""offset time"" should be added to the value stored in the ""time dimension"" to get the actual time. This actual time is the time (UTC) of the corresponding point in the satellite orbit used to extract the model data." | this "offset time" should be added to the value stored in the "time dimension" to get the actual time. This actual time is the time (UTC) of the corresponding point in the satellite orbit used to extract the model data. | toffset | time | time: point |  | real | location time1 | toffset | atmos | 3hr |  | cf3hr ((isd.003)) | cf3hr_sim | 16 | baba6e12-e5dd-11e5-8482-ac72891c3257 | 3fd250166a5976a8d14f09044ac2ad5e | f7e3af78-562c-11e6-a2a4-ac72891c3257 | Instantaneous value (i.e. synoptic or time-step value), COSP curtain [L-na] [tpt] | CFMIP | DECK
2 | Depth Below Geoid of Ocean Layer | m | Depth below geoid | This is actual height above mean sea level, not geopotential height | zfull | depth_below_geoid | time: point |  | real | longitude latitude alevel time1 | zfull | atmos | 3hr | area: areacella | cf3hr ((isd.003)) | cf3hr_grid | 17 | babd7828-e5dd-11e5-8482-ac72891c3257 | 44471dd9799293cef70ac63fcdd2476e | f7dcede6-562c-11e6-a2a4-ac72891c3257 | Instantaneous value (i.e. synoptic or time-step value), Global field on model atmosphere levels [XY-A] [tpt]
2 | Depth Below Geoid of Interfaces Between Ocean Layers | m | Depth below geoid | This is actual height above mean sea level, not geopotential height. This is actual height above mean sea level, not geopotential height. Includes both the top of the model atmosphere and surface levels. | zhalf | depth_below_geoid | time: point |  | real | longitude latitude alevhalf time1 | zhalf | atmos | 3hr | area: areacella | cf3hr ((isd.003)) | cf3hr_grid | 18 | babdb2b6-e5dd-11e5-8482-ac72891c3257 | e4f788872546d474c64f89798a4cb8cb | f7dc8770-562c-11e6-a2a4-ac72891c3257 | Instantaneous value (i.e. synoptic or time-step value), Global field on model atmosphere half-levels [XY-AH] [tpt]
2 | Pressure on Model Levels | Pa | Air pressure on model levels |  | pfull | air_pressure | time: point |  | real | longitude latitude alevel time1 | pfull | atmos | 3hr | area: areacella | cf3hr ((isd.003)) | cf3hr_grid | 19 | bab329c2-e5dd-11e5-8482-ac72891c3257 | 7a107875bd58c5e655e8f87152a3bad7 | f7dcede6-562c-11e6-a2a4-ac72891c3257 | Instantaneous value (i.e. synoptic or time-step value), Global field on model atmosphere levels [XY-A] [tpt]
2 | Pressure on Model Half-Levels | Pa | Air pressure on model half-levels |  | phalf | air_pressure | time: point |  | real | longitude latitude alevhalf time1 | phalf | atmos | 3hr | area: areacella | cf3hr ((isd.003)) | cf3hr_grid | 20 | bab34628-e5dd-11e5-8482-ac72891c3257 | 154ab10964742eaff37de9cc5beef39c | f7dc8770-562c-11e6-a2a4-ac72891c3257 | Instantaneous value (i.e. synoptic or time-step value), Global field on model atmosphere half-levels [XY-AH] [tpt]
2 | Air Temperature | K | Air Temperature |  | ta | air_temperature | time: point |  | real | longitude latitude alevel time1 | ta | atmos | 3hr | area: areacella | cf3hr ((isd.003)) | cf3hr_grid | 21 | bab8fbc2-e5dd-11e5-8482-ac72891c3257 | b9c3eb96337c69c1c4a5aab1317f5563 | f7dcede6-562c-11e6-a2a4-ac72891c3257 | Instantaneous value (i.e. synoptic or time-step value), Global field on model atmosphere levels [XY-A] [tpt]
2 | Water vapour volume mixing ratio | mol mol-1 |  | includes all phases of water | h2o | mole_fraction_of_water_vapor_in_air | time: point |  | real | longitude latitude alevel time1 | h2o | atmos | 3hr | area: areacella | cf3hr ((isd.003)) | cf3hr_grid | 22 | baaea62c-e5dd-11e5-8482-ac72891c3257 | a7cf325e9bf994ade073a1297378a57c | f7dcede6-562c-11e6-a2a4-ac72891c3257 | Instantaneous value (i.e. synoptic or time-step value), Global field on model atmosphere levels [XY-A] [tpt]
2 | Mass Fraction of Stratiform Cloud Liquid Water | 1.0 | Calculated as the mass of stratiform cloud liquid water in the grid cell divided by the mass of air (including the water in all phases) in the grid cell. This includes precipitating hydrometeors ONLY if the precipitating hydrometeors affect the calculation of radiative transfer in model. | Calculated as the mass of stratiform cloud liquid water in the grid cell divided by the mass of air (including the water in all phases) in the grid cell. This includes precipitating hydrometeors ONLY if the precipitating hydrometeors affect the calculation of radiative transfer in model. | clws | mass_fraction_of_stratiform_cloud_liquid_water_in_air | time: point |  | real | longitude latitude alevel time1 | clws | atmos | 3hr | area: areacella | cf3hr ((isd.003)) | cf3hr_grid | 23 | baab0d64-e5dd-11e5-8482-ac72891c3257 | e4dc8fb121d8dc2cbc44f1f28eea183b | f7dcede6-562c-11e6-a2a4-ac72891c3257 | Instantaneous value (i.e. synoptic or time-step value), Global field on model atmosphere levels [XY-A] [tpt]
2 | Mass Fraction of Stratiform Cloud Ice | 1.0 | Calculated as the mass of stratiform cloud ice in the grid cell divided by the mass of air (including the water in all phases) in the grid cell. This includes precipitating hydrometeors ONLY if the precipitating hydrometeors affect the calculation of radiative transfer in model. | Calculate as the mass of stratiform cloud ice in the grid cell divided by the mass of air (including the water in all phases) in the grid cell. Include precipitating hydrometeors ONLY if the precipitating hydrometeor affects the calculation of radiative transfer in model. | clis | mass_fraction_of_stratiform_cloud_ice_in_air | time: point |  | real | longitude latitude alevel time1 | clis | atmos | 3hr | area: areacella | cf3hr ((isd.003)) | cf3hr_grid | 24 | baaa8f4c-e5dd-11e5-8482-ac72891c3257 | 4dbe7bd9b38439125b341edba15aa66a | f7dcede6-562c-11e6-a2a4-ac72891c3257 | Instantaneous value (i.e. synoptic or time-step value), Global field on model atmosphere levels [XY-A] [tpt]
2 | Mass Fraction of Convective Cloud Liquid Water | 1.0 | Calculated as the mass of convective cloud liquid water in the grid cell divided by the mass of air (including the water in all phases) in the grid cell. This includes precipitating hydrometeors ONLY if the precipitating hydrometeors affect the calculation of radiative transfer in model. | Calculated as the mass of convective cloud liquid water in the grid cell divided by the mass of air (including the water in all phases) in the grid cell. This includes precipitating hydrometeors ONLY if the precipitating hydrometeors affect the calculation of radiative transfer in model. | clwc | mass_fraction_of_convective_cloud_liquid_water_in_air | time: point |  | real | longitude latitude alevel time1 | clwc | atmos | 3hr | area: areacella | cf3hr ((isd.003)) | cf3hr_grid | 25 | baab0968-e5dd-11e5-8482-ac72891c3257 | 9b75db3b829a01b02dfe952824150a33 | f7dcede6-562c-11e6-a2a4-ac72891c3257 | Instantaneous value (i.e. synoptic or time-step value), Global field on model atmosphere levels [XY-A] [tpt]
2 | Mass Fraction of Convective Cloud Ice | 1.0 | Calculated as the mass of convective cloud ice in the grid cell divided by the mass of air (including the water in all phases) in the grid cell. This includes precipitating hydrometeors ONLY if the precipitating hydrometeors affect the calculation of radiative transfer in model. | Calculated as the mass of convective cloud ice in the grid cell divided by the mass of air (including the water in all phases) in the grid cell. This includes precipitating hydrometeors ONLY if the precipitating hydrometeors affect the calculation of radiative transfer in model. | clic | mass_fraction_of_convective_cloud_ice_in_air | time: point |  | real | longitude latitude alevel time1 | clic | atmos | 3hr | area: areacella | cf3hr ((isd.003)) | cf3hr_grid | 26 | baaa88d0-e5dd-11e5-8482-ac72891c3257 | 76f247229d5b524d94dfaedd577eeb84 | f7dcede6-562c-11e6-a2a4-ac72891c3257 | Instantaneous value (i.e. synoptic or time-step value), Global field on model atmosphere levels [XY-A] [tpt]
2 | Stratiform Cloud Droplet Effective Radius | m | Droplets are liquid. The effective radius is defined as the ratio of the third moment over the second moment of the particle size distribution and the time-mean should be calculated, weighting the individual samples by the cloudy fraction of the grid cell. | This is defined as the in-cloud ratio of the third moment over the second moment of the particle size distribution (obtained by considering only the cloudy portion of the grid cell). | reffclws | effective_radius_of_stratiform_cloud_liquid_water_particle | time: point |  | real | longitude latitude alevel time1 | reffclws | atmos | 3hr | area: areacella | cf3hr ((isd.003)) | cf3hr_grid | 27 | bab4dfc4-e5dd-11e5-8482-ac72891c3257 | ed2fff61c68d8a09d5034168e82ae862 | f7dcede6-562c-11e6-a2a4-ac72891c3257 | Instantaneous value (i.e. synoptic or time-step value), Global field on model atmosphere levels [XY-A] [tpt]
2 | Hydrometeor Effective Radius of Stratiform Cloud Ice | m | This is defined as the in-cloud ratio of the third moment over the second moment of the particle size distribution (obtained by considering only the cloudy portion of the grid cell). | This is defined as the in-cloud ratio of the third moment over the second moment of the particle size distribution (obtained by considering only the cloudy portion of the grid cell). | reffclis | effective_radius_of_stratiform_cloud_ice_particle | time: point |  | real | longitude latitude alevel time1 | reffclis | atmos | 3hr | area: areacella | cf3hr ((isd.003)) | cf3hr_grid | 28 | bab4d330-e5dd-11e5-8482-ac72891c3257 | c2270065bb39bfa4fbf0d13a78dfa8a1 | f7dcede6-562c-11e6-a2a4-ac72891c3257 | Instantaneous value (i.e. synoptic or time-step value), Global field on model atmosphere levels [XY-A] [tpt]
2 | Convective Cloud Droplet Effective Radius | m | Droplets are liquid. The effective radius is defined as the ratio of the third moment over the second moment of the particle size distribution and the time-mean should be calculated, weighting the individual samples by the cloudy fraction of the grid cell. | This is defined as the in-cloud ratio of the third moment over the second moment of the particle size distribution (obtained by considering only the cloudy portion of the grid cell). | reffclwc | effective_radius_of_convective_cloud_liquid_water_particle | time: point |  | real | longitude latitude alevel time1 | reffclwc | atmos | 3hr | area: areacella | cf3hr ((isd.003)) | cf3hr_grid | 29 | bab4dac4-e5dd-11e5-8482-ac72891c3257 | 7aa8f285b17a5bcfce416f19c29d6d72 | f7dcede6-562c-11e6-a2a4-ac72891c3257 | Instantaneous value (i.e. synoptic or time-step value), Global field on model atmosphere levels [XY-A] [tpt]
2 | Hydrometeor Effective Radius of Convective Cloud Ice | m | This is defined as the in-cloud ratio of the third moment over the second moment of the particle size distribution (obtained by considering only the cloudy portion of the grid cell). | This is defined as the in-cloud ratio of the third moment over the second moment of the particle size distribution (obtained by considering only the cloudy portion of the grid cell). | reffclic | effective_radius_of_convective_cloud_ice_particle | time: point |  | real | longitude latitude alevel time1 | reffclic | atmos | 3hr | area: areacella | cf3hr ((isd.003)) | cf3hr_grid | 30 | bab4d0ba-e5dd-11e5-8482-ac72891c3257 | d80ff3a0dec0b1256a0943aadab66813 | f7dcede6-562c-11e6-a2a4-ac72891c3257 | Instantaneous value (i.e. synoptic or time-step value), Global field on model atmosphere levels [XY-A] [tpt]
2 | Stratiform Graupel Flux | kg m-2 s-1 | unset |  | grpllsprof | large_scale_graupel_flux | time: point |  | real | longitude latitude alevhalf time1 | grpllsprof | atmos | 3hr | area: areacella | cf3hr ((isd.003)) | cf3hr_grid | 31 | baae9ce0-e5dd-11e5-8482-ac72891c3257 | e2574373178c92d41bbc0f8516c16016 | f7dc8770-562c-11e6-a2a4-ac72891c3257 | Instantaneous value (i.e. synoptic or time-step value), Global field on model atmosphere half-levels [XY-AH] [tpt]
2 | Convective Rainfall Flux | kg m-2 s-1 | unset |  | prcprof | convective_rainfall_flux | time: point |  | real | longitude latitude alevhalf time1 | prcprof | atmos | 3hr | area: areacella | cf3hr ((isd.003)) | cf3hr_grid | 32 | bab40e64-e5dd-11e5-8482-ac72891c3257 | efca52ebca27f2ee5c0c7926f776ac1d | f7dc8770-562c-11e6-a2a4-ac72891c3257 | Instantaneous value (i.e. synoptic or time-step value), Global field on model atmosphere half-levels [XY-AH] [tpt]
2 | Stratiform Rainfall Flux | kg m-2 s-1 | unset |  | prlsprof | large_scale_rainfall_flux | time: point |  | real | longitude latitude alevhalf time1 | prlsprof | atmos | 3hr | area: areacella | cf3hr ((isd.003)) | cf3hr_grid | 33 | bab41530-e5dd-11e5-8482-ac72891c3257 | 1e53b0fda8f2186407bb29f802c0aa93 | f7dc8770-562c-11e6-a2a4-ac72891c3257 | Instantaneous value (i.e. synoptic or time-step value), Global field on model atmosphere half-levels [XY-AH] [tpt]
2 | Convective Snowfall Flux | kg m-2 s-1 | convective precipitation of all forms of water in the solid phase. | convective precipitation of all forms of water in the solid phase. | prsnc | convective_snowfall_flux | time: point |  | real | longitude latitude alevhalf time1 | prsnc | atmos | 3hr | area: areacella | cf3hr ((isd.003)) | cf3hr_grid | 34 | bab45400-e5dd-11e5-8482-ac72891c3257 | 27b742af91660071179e5440d83ddc37 | f7dc8770-562c-11e6-a2a4-ac72891c3257 | Instantaneous value (i.e. synoptic or time-step value), Global field on model atmosphere half-levels [XY-AH] [tpt]
2 | Stratiform Snowfall Flux | kg m-2 s-1 | large-scale precipitation of all forms of water in the solid phase. | large-scale precipitation of all forms of water in the solid phase. | prlsns | large_scale_snowfall_flux | time: point |  | real | longitude latitude alevhalf time1 | prlsns | atmos | 3hr | area: areacella | cf3hr ((isd.003)) | cf3hr_grid | 35 | bab41300-e5dd-11e5-8482-ac72891c3257 | f7aec4279a79220660f26a558ed5672c | f7dc8770-562c-11e6-a2a4-ac72891c3257 | Instantaneous value (i.e. synoptic or time-step value), Global field on model atmosphere half-levels [XY-AH] [tpt]
2 | Hydrometeor Effective Radius of Stratiform Graupel | m | This is defined as the in-cloud ratio of the third moment over the second moment of the particle size distribution (obtained by considering only the cloudy portion of the grid cell). | This is defined as the in-cloud ratio of the third moment over the second moment of the particle size distribution (obtained by considering only the cloudy portion of the grid cell). | reffgrpls | effective_radius_of_stratiform_cloud_graupel_particle | time: point |  | real | longitude latitude alevel time1 | reffgrpls | atmos | 3hr | area: areacella | cf3hr ((isd.003)) | cf3hr_grid | 36 | bab4e69a-e5dd-11e5-8482-ac72891c3257 | cbd8a804ef6ec2ec45913e74f25d973f | f7dcede6-562c-11e6-a2a4-ac72891c3257 | Instantaneous value (i.e. synoptic or time-step value), Global field on model atmosphere levels [XY-A] [tpt]
2 | Hydrometeor Effective Radius of Convective Rainfall | m | This is defined as the in-cloud ratio of the third moment over the second moment of the particle size distribution (obtained by considering only the cloudy portion of the grid cell). | This is defined as the in-cloud ratio of the third moment over the second moment of the particle size distribution (obtained by considering only the cloudy portion of the grid cell). | reffrainc | effective_radius_of_convective_cloud_rain_particle | time: point |  | real | longitude latitude alevel time1 | reffrainc | atmos | 3hr | area: areacella | cf3hr ((isd.003)) | cf3hr_grid | 37 | bab4e8d4-e5dd-11e5-8482-ac72891c3257 | 60439f9beed734902e807ce8c572291c | f7dcede6-562c-11e6-a2a4-ac72891c3257 | Instantaneous value (i.e. synoptic or time-step value), Global field on model atmosphere levels [XY-A] [tpt]
2 | Hydrometeor Effective Radius of Stratiform Rainfall | m | This is defined as the in-cloud ratio of the third moment over the second moment of the particle size distribution (obtained by considering only the cloudy portion of the grid cell). | This is defined as the in-cloud ratio of the third moment over the second moment of the particle size distribution (obtained by considering only the cloudy portion of the grid cell). | reffrains | effective_radius_of_stratiform_cloud_rain_particle | time: point |  | real | longitude latitude alevel time1 | reffrains | atmos | 3hr | area: areacella | cf3hr ((isd.003)) | cf3hr_grid | 38 | bab4eb2c-e5dd-11e5-8482-ac72891c3257 | d7f5ed6071c26983b8097d0d4a29a4d0 | f7dcede6-562c-11e6-a2a4-ac72891c3257 | Instantaneous value (i.e. synoptic or time-step value), Global field on model atmosphere levels [XY-A] [tpt]
2 | Hydrometeor Effective Radius of Convective Snowfall | m | This is defined as the in-cloud ratio of the third moment over the second moment of the particle size distribution (obtained by considering only the cloudy portion of the grid cell). | This is defined as the in-cloud ratio of the third moment over the second moment of the particle size distribution (obtained by considering only the cloudy portion of the grid cell). | reffsnowc | effective_radius_of_convective_cloud_snow_particle | time: point |  | real | longitude latitude alevel time1 | reffsnowc | atmos | 3hr | area: areacella | cf3hr ((isd.003)) | cf3hr_grid | 39 | bab4ed66-e5dd-11e5-8482-ac72891c3257 | 40386a39f65c07f0fbb689b89eb3a004 | f7dcede6-562c-11e6-a2a4-ac72891c3257 | Instantaneous value (i.e. synoptic or time-step value), Global field on model atmosphere levels [XY-A] [tpt]
2 | Hydrometeor Effective Radius of Stratiform Snowfall | m | This is defined as the in-cloud ratio of the third moment over the second moment of the particle size distribution (obtained by considering only the cloudy portion of the grid cell). | This is defined as the in-cloud ratio of the third moment over the second moment of the particle size distribution (obtained by considering only the cloudy portion of the grid cell). | reffsnows | effective_radius_of_stratiform_cloud_snow_particle | time: point |  | real | longitude latitude alevel time1 | reffsnows | atmos | 3hr | area: areacella | cf3hr ((isd.003)) | cf3hr_grid | 40 | bab4efa0-e5dd-11e5-8482-ac72891c3257 | 3723cf3c0aef7741d065625c75d34d9a | f7dcede6-562c-11e6-a2a4-ac72891c3257 | Instantaneous value (i.e. synoptic or time-step value), Global field on model atmosphere levels [XY-A] [tpt]
2 | Stratiform Cloud Optical Depth | 1.0 | This is the in-cloud optical depth obtained by considering only the cloudy portion of the grid cell. | This is the in-cloud optical depth obtained by considering only the cloudy portion of the grid cell. | dtaus | atmosphere_optical_thickness_due_to_stratiform_cloud | time: point |  | real | longitude latitude alevel time1 | dtaus | atmos | 3hr | area: areacella | cf3hr ((isd.003)) | cf3hr_grid | 41 | baac7a96-e5dd-11e5-8482-ac72891c3257 | ffa75c4442ad340cb0cdeb11aa19f044 | f7dcede6-562c-11e6-a2a4-ac72891c3257 | Instantaneous value (i.e. synoptic or time-step value), Global field on model atmosphere levels [XY-A] [tpt]
2 | Convective Cloud Optical Depth | 1.0 | This is the in-cloud optical depth obtained by considering only the cloudy portion of the grid cell | This is the in-cloud optical depth obtained by considering only the cloudy portion of the grid cell | dtauc | atmosphere_optical_thickness_due_to_convective_cloud | time: point |  | real | longitude latitude alevel time1 | dtauc | atmos | 3hr | area: areacella | cf3hr ((isd.003)) | cf3hr_grid | 42 | baac7816-e5dd-11e5-8482-ac72891c3257 | 7c0c62d0dc4787a601a1bc1c4e3f7597 | f7dcede6-562c-11e6-a2a4-ac72891c3257 | Instantaneous value (i.e. synoptic or time-step value), Global field on model atmosphere levels [XY-A] [tpt]
2 | Stratiform Cloud Emissivity | 1.0 | This is the in-cloud emissivity obtained by considering only the cloudy portion of the grid cell. | This is the in-cloud emissivity obtained by considering only the cloudy portion of the grid cell. | dems | stratiform_cloud_longwave_emissivity | time: point |  | real | longitude latitude alevel time1 | dems | atmos | 3hr | area: areacella | cf3hr ((isd.003)) | cf3hr_grid | 43 | baab981a-e5dd-11e5-8482-ac72891c3257 | 04666369846efb977098a42584d9bd42 | f7dcede6-562c-11e6-a2a4-ac72891c3257 | Instantaneous value (i.e. synoptic or time-step value), Global field on model atmosphere levels [XY-A] [tpt]
2 | Convective Cloud Emissivity | 1.0 | This is the in-cloud emissivity obtained by considering only the cloudy portion of the grid cell. | This is the in-cloud emissivity obtained by considering only the cloudy portion of the grid cell. | demc | convective_cloud_longwave_emissivity | time: point |  | real | longitude latitude alevel time1 | demc | atmos | 3hr | area: areacella | cf3hr ((isd.003)) | cf3hr_grid | 44 | baab95b8-e5dd-11e5-8482-ac72891c3257 | 583cc0e465e20507f5aff35387691c4b | f7dcede6-562c-11e6-a2a4-ac72891c3257 | Instantaneous value (i.e. synoptic or time-step value), Global field on model atmosphere levels [XY-A] [tpt]
2 | Convective Cloud Area Fraction | % | Include only convective cloud. |  | clc | convective_cloud_area_fraction_in_atmosphere_layer | time: point |  | real | longitude latitude alevel time1 | clc | atmos | 3hr | area: areacella | cf3hr ((isd.003)) | cf3hr_grid | 45 | baaa53ba-e5dd-11e5-8482-ac72891c3257 | 1aefc13bd27020244fe1cfd706ce1041 | f7dcede6-562c-11e6-a2a4-ac72891c3257 | Instantaneous value (i.e. synoptic or time-step value), Global field on model atmosphere levels [XY-A] [tpt]
2 | Stratiform Cloud Area Fraction | % | unset |  | cls | stratiform_cloud_area_fraction_in_atmosphere_layer | time: point |  | real | longitude latitude alevel time1 | cls | atmos | 3hr | area: areacella | cf3hr ((isd.003)) | cf3hr_grid | 46 | baaac584-e5dd-11e5-8482-ac72891c3257 | 2cd1940e7201d5adb02ba157a74fc33e | f7dcede6-562c-11e6-a2a4-ac72891c3257 | Instantaneous value (i.e. synoptic or time-step value), Global field on model atmosphere levels [XY-A] [tpt]
Note on A1: Default priority (generally overridden by settings in "requestVar" record)
Note on B1: NetCDF Global Attribute
Note on E1: Name of variable in file
Note on H1: CMOR directive
Note on K1: CMOR name, unique within table
Note on U1: CMOR variable identifier
Note on V1: MIP variable identifier
Note on W1: Structure identifier

## cfDay
Priority | Long name | units | description | comment | Variable Name | CF Standard Name | cell_methods | positive | type | dimensions | CMOR Name | modeling_realm | frequency | cell_measures | prov | provNote | rowIndex | UID | vid | stid | Structure Title | MIPs (requesting) | MIPs (by experiment)
1 | Surface Air Pressure | Pa | surface pressure (not mean sea-level pressure), 2-D field to calculate the 3-D pressure field from hybrid coordinates |  | ps | surface_air_pressure | time: mean |  | real | longitude latitude time | ps | atmos | day | area: areacella | cfDay ((isd.003)) | cfDay_2d | 15 | bab46db4-e5dd-11e5-8482-ac72891c3257 | 8c9504d28596e05586c8e193082ac617 | f7dcac96-562c-11e6-a2a4-ac72891c3257 | Temporal mean, Global field (single level) [XY-na] [tmean] | AerChemMIP,CFMIP,HighResMIP,VolMIP | AerChemMIP,CFMIP,CMIP6,DECK,HighResMIP,ScenarioMIP,VolMIP
1 | TOA Incident Shortwave Radiation | W m-2 | Shortwave radiation incident at the top of the atmosphere |  | rsdt | toa_incoming_shortwave_flux | time: mean | down | real | longitude latitude time | rsdt | atmos | day | area: areacella | cfDay ((isd.003)) | cfDay_2d | 16 | bab625a0-e5dd-11e5-8482-ac72891c3257 | a21e250a10f96b1c1ad6d742206a157e | f7dcac96-562c-11e6-a2a4-ac72891c3257 | Temporal mean, Global field (single level) [XY-na] [tmean] | AerChemMIP,CFMIP,DCPP,HighResMIP | AerChemMIP,CFMIP,CMIP6,DCPP,DECK,HighResMIP,ScenarioMIP
1 | toa outgoing shortwave radiation | W m-2 | at the top of the atmosphere |  | rsut | toa_outgoing_shortwave_flux | time: mean | up | real | longitude latitude time | rsut | atmos | day | area: areacella | cfDay ((isd.003)) | cfDay_2d | 17 | bab68392-e5dd-11e5-8482-ac72891c3257 | b907fef85d4c9571a9457ee1b259bb8f | f7dcac96-562c-11e6-a2a4-ac72891c3257 | Temporal mean, Global field (single level) [XY-na] [tmean] | AerChemMIP,CFMIP,DCPP,HighResMIP | AerChemMIP,CFMIP,CMIP6,DCPP,DECK,HighResMIP,ScenarioMIP
1 | Surface Downwelling Clear-Sky Shortwave Radiation | W m-2 | surface solar irradiance clear sky for UV calculations |  | rsdscs | surface_downwelling_shortwave_flux_in_air_assuming_clear_sky | time: mean | down | real | longitude latitude time | rsdscs | atmos | day | area: areacella | cfDay ((isd.003)) | cfDay_2d | 18 | bab60b42-e5dd-11e5-8482-ac72891c3257 | d0a35d5c99a0aa93ad4069cfe83bf748 | f7dcac96-562c-11e6-a2a4-ac72891c3257 | Temporal mean, Global field (single level) [XY-na] [tmean] | AerChemMIP,CFMIP,HighResMIP | AerChemMIP,CFMIP,CMIP6,DECK,HighResMIP,ScenarioMIP
1 | Surface Upwelling Clear-Sky Shortwave Radiation | W m-2 | Surface upwelling clear-sky shortwave radiation |  | rsuscs | surface_upwelling_shortwave_flux_in_air_assuming_clear_sky | time: mean | up | real | longitude latitude time | rsuscs | atmos | day | area: areacella | cfDay ((isd.003)) | cfDay_2d | 19 | bab67424-e5dd-11e5-8482-ac72891c3257 | 90df05fe3dcd9fe0c9b48aaa74b5e9e2 | f7dcac96-562c-11e6-a2a4-ac72891c3257 | Temporal mean, Global field (single level) [XY-na] [tmean] | AerChemMIP,CFMIP,HighResMIP | AerChemMIP,CFMIP,CMIP6,DECK,HighResMIP,ScenarioMIP
1 | Surface Downwelling Clear-Sky Longwave Radiation | W m-2 | Surface downwelling clear-sky longwave radiation |  | rldscs | surface_downwelling_longwave_flux_in_air_assuming_clear_sky | time: mean | down | real | longitude latitude time | rldscs | atmos | day | area: areacella | cfDay ((isd.003)) | cfDay_2d | 20 | bab55792-e5dd-11e5-8482-ac72891c3257 | 7b2d1e1a3ece1169d8ac61af4b758ed2 | f7dcac96-562c-11e6-a2a4-ac72891c3257 | Temporal mean, Global field (single level) [XY-na] [tmean] | AerChemMIP,CFMIP,HighResMIP | AerChemMIP,CFMIP,CMIP6,DECK,HighResMIP,ScenarioMIP
1 | TOA Outgoing Clear-sky Longwave Radiation | W m-2 |  |  | rlutcs | toa_outgoing_longwave_flux_assuming_clear_sky | time: mean | up | real | longitude latitude time | rlutcs | atmos | day | area: areacella | cfDay ((isd.003)) | cfDay_2d | 21 | bab5c09c-e5dd-11e5-8482-ac72891c3257 | 921b8b8f6620826567d9324314c70410 | f7dcac96-562c-11e6-a2a4-ac72891c3257 | Temporal mean, Global field (single level) [XY-na] [tmean] | AerChemMIP,CFMIP,HighResMIP | AerChemMIP,CFMIP,CMIP6,DECK,HighResMIP,ScenarioMIP
1 | TOA Outgoing Clear-Sky Shortwave Radiation | W m-2 | Calculated in the absence of clouds. |  | rsutcs | toa_outgoing_shortwave_flux_assuming_clear_sky | time: mean | up | real | longitude latitude time | rsutcs | atmos | day | area: areacella | cfDay ((isd.003)) | cfDay_2d | 22 | bab69f76-e5dd-11e5-8482-ac72891c3257 | 12e0369ff0ba1a6f1a84e0d9565d4b07 | f7dcac96-562c-11e6-a2a4-ac72891c3257 | Temporal mean, Global field (single level) [XY-na] [tmean] | AerChemMIP,CFMIP,HighResMIP | AerChemMIP,CFMIP,CMIP6,DECK,HighResMIP,ScenarioMIP
1 | Condensed Water Path | kg m-2 | Mass of condensed (liquid + ice) water in the column divided by the area of the column (not just the area of the cloudy portion of the column). Includes precipitating hydrometeors ONLY if the precipitating hydrometeors affect the calculation of radiative transfer in model. | calculate mass of condensed (liquid + ice) water in the column divided by the area of the column (not just the area of the cloudy portion of the column). This includes precipitating hydrometeors ONLY if the precipitating hydrometeors affect the calculation of radiative transfer in model. | clwvi | atmosphere_cloud_condensed_water_content | time: mean |  | real | longitude latitude time | clwvi | atmos | day | area: areacella | cfDay ((isd.003)) | cfDay_2d | 24 | baab15a2-e5dd-11e5-8482-ac72891c3257 | 80a1dd605b563e9f09c718a5ba9cb9cc | f7dcac96-562c-11e6-a2a4-ac72891c3257 | Temporal mean, Global field (single level) [XY-na] [tmean] | AerChemMIP,CFMIP,HighResMIP | AerChemMIP,CFMIP,CMIP6,DECK,HighResMIP,ScenarioMIP
1 | Ice Water Path | kg m-2 | Mass of ice water in the column divided by the area of the column (not just the area of the cloudy portion of the column). Includes precipitating frozen hydrometeors ONLY if the precipitating hydrometeor affects the calculation of radiative transfer in model. | calculate mass of ice water in the column divided by the area of the column (not just the area of the cloudy portion of the column). This includes precipitating frozen hydrometeors ONLY if the precipitating hydrometeors affect the calculation of radiative transfer in model. | clivi | atmosphere_mass_content_of_cloud_ice | time: mean |  | real | longitude latitude time | clivi | atmos | day | area: areacella | cfDay ((isd.003)) | cfDay_2d | 25 | baaa9cc6-e5dd-11e5-8482-ac72891c3257 | 73c496f5669cc122cf1cddfe4df2a27a | f7dcac96-562c-11e6-a2a4-ac72891c3257 | Temporal mean, Global field (single level) [XY-na] [tmean] | AerChemMIP,CFMIP,HighResMIP | AerChemMIP,CFMIP,CMIP6,DECK,HighResMIP,ScenarioMIP
1 | omega (=dp/dt) | Pa s-1 | Omega (vertical velocity in pressure coordinates, positive downwards) at 500 hPa level; | at 500 hPa level; commonly referred to as "omega", this represents the vertical component of velocity in pressure coordinates (positive down) | wap500 | lagrangian_tendency_of_air_pressure | time: mean |  | real | longitude latitude time p500 | wap500 | atmos | day | area: areacella | cfDay ((isd.003)) | cfDay_2d | 26 | babd06a4-e5dd-11e5-8482-ac72891c3257 | e0a1b4528bdd009ada638396c9537baf | f7e53744-562c-11e6-a2a4-ac72891c3257 | Temporal mean, Global field (single level) [XY-na] {:p500} [tmean] | AerChemMIP,CFMIP,HighResMIP | AerChemMIP,CFMIP,CMIP6,DECK,HighResMIP,ScenarioMIP
1 | Air Temperature | K | Air temperature at 700hPa |  | ta700 | air_temperature | time: mean |  | real | longitude latitude time p700 | ta700 | atmos | day | area: areacella | cfDay ((isd.003)) | cfDay_2d | 27 | bab8e876-e5dd-11e5-8482-ac72891c3257 | 60149d7950df0e17e492caf344b9a5f2 | f7e6a4b2-562c-11e6-a2a4-ac72891c3257 | Temporal mean, Global field (single level) [XY-na] {:p700} [tmean] | AerChemMIP,CFMIP,HighResMIP | AerChemMIP,CFMIP,CMIP6,DECK,HighResMIP,ScenarioMIP
1 | Air Pressure at Convective Cloud Base | Pa | Where convective cloud is present in the grid cell, the instantaneous cloud base altitude should be that of the bottom of the lowest level containing convective cloud. Missing data should be reported in the absence of convective cloud. The time mean should be calculated from these quantities averaging over occasions when convective cloud is present only, and should contain missing data for occasions when no convective cloud is present during the meaning period. |  | ccb | air_pressure_at_convective_cloud_base | time: mean |  | real | longitude latitude time | ccb | atmos | day | area: areacella | cfDay ((isd.003)) | cfDay_2d | 28 | baa929ea-e5dd-11e5-8482-ac72891c3257 | 13484743dd3369c69df93379e6dafbb5 | f7dcac96-562c-11e6-a2a4-ac72891c3257 | Temporal mean, Global field (single level) [XY-na] [tmean] | AerChemMIP,CFMIP,HighResMIP | AerChemMIP,CFMIP,CMIP6,DECK,HighResMIP,ScenarioMIP
1 | Air Pressure at Convective Cloud Top | Pa | Where convective cloud is present in the grid cell, the instantaneous cloud top altitude should be that of the top of the highest level containing convective cloud. Missing data should be reported in the absence of convective cloud. The time mean should be calculated from these quantities averaging over occasions when convective cloud is present only, and should contain missing data for occasions when no convective cloud is present during the meaning period. |  | cct | air_pressure_at_convective_cloud_top | time: mean |  | real | longitude latitude time | cct | atmos | day | area: areacella | cfDay ((isd.003)) | cfDay_2d | 29 | baa96d92-e5dd-11e5-8482-ac72891c3257 | 0062272a6a4176b8c32af87642b062c5 | f7dcac96-562c-11e6-a2a4-ac72891c3257 | Temporal mean, Global field (single level) [XY-na] [tmean] | AerChemMIP,CFMIP,HighResMIP | AerChemMIP,CFMIP,CMIP6,DECK,HighResMIP,ScenarioMIP
1 | Surface Downwelling Shortwave Radiation | W m-2 | surface solar irradiance for UV calculations |  | rsds | surface_downwelling_shortwave_flux_in_air | time: mean | down | real | longitude latitude time | rsds | atmos | day | area: areacella | cfDay ((isd.003)) | cfDay_2d | 35 | e15d328a-8b09-11e6-af43-5404a60d96b5 | 6e7b9f984d3bba15daccaaa18039a85d | f7dcac96-562c-11e6-a2a4-ac72891c3257 | Temporal mean, Global field (single level) [XY-na] [tmean] | AerChemMIP,CFMIP,HighResMIP | AerChemMIP,CFMIP,CMIP6,DECK,HighResMIP,ScenarioMIP
1 | surface upwelling shortwave radiation | W m-2 |  |  | rsus | surface_upwelling_shortwave_flux_in_air | time: mean | up | real | longitude latitude time | rsus | atmos | day | area: areacella | cfDay ((isd.003)) | cfDay_2d | 36 | e15d3e1a-8b09-11e6-af43-5404a60d96b5 | 70bf79db957daa3b82413da949233ac7 | f7dcac96-562c-11e6-a2a4-ac72891c3257 | Temporal mean, Global field (single level) [XY-na] [tmean] | AerChemMIP,CFMIP,HighResMIP | AerChemMIP,CFMIP,CMIP6,DECK,HighResMIP,ScenarioMIP
1 | TOA Outgoing Longwave Radiation 4XCO2 Atmosphere | W m-2 | at the top of the atmosphere (to be compared with satellite measurements) |  | rlut | toa_outgoing_longwave_flux | time: mean | up | real | longitude latitude time | rlut | atmos | day | area: areacella | cfDay ((isd.003)) | cfDay_2d | 37 | e15d4a9a-8b09-11e6-af43-5404a60d96b5 | 63345d9732c72b97ca395f24ce2d6642 | f7dcac96-562c-11e6-a2a4-ac72891c3257 | Temporal mean, Global field (single level) [XY-na] [tmean] | AerChemMIP,CFMIP,HighResMIP | AerChemMIP,CFMIP,CMIP6,DECK,HighResMIP,ScenarioMIP
1 | ISCCP Total Cloud Percentage | % | Percentage total cloud cover, simulating ISCCP observations. |  | cltisccp | cloud_area_fraction | time: mean |  | real | longitude latitude time | cltisccp | atmos | day | area: areacella | cfDay ((isd.003)) | cfDay_2d | 38 | baaaf8a6-e5dd-11e5-8482-ac72891c3257 | b045cae1f65ba99831648f136b309e91 | f7dcac96-562c-11e6-a2a4-ac72891c3257 | Temporal mean, Global field (single level) [XY-na] [tmean] | AerChemMIP,CFMIP,HighResMIP | AerChemMIP,CFMIP,CMIP6,DECK,HighResMIP,ScenarioMIP
1 | ISCCP Mean Cloud Albedo | 1.0 | ISCCP Mean Cloud Albedo. Time-means are weighted by the ISCCP Total Cloud Fraction {:cltisccp} - see http://cfmip.metoffice.com/COSP.html | time-means are weighted by the ISCCP Total Cloud Fraction - see http://cfmip.metoffice.com/COSP.html | albisccp | cloud_albedo | area: time: mean where cloud |  | real | longitude latitude time | albisccp | atmos | day | area: areacella | cfDay ((isd.003)) | cfDay_2d | 39 | baa8144c-e5dd-11e5-8482-ac72891c3257 | bb4d31072e09cd4935f1c20a2c533bbd | f948cdfe-80ba-11e6-ab6e-5404a60d96b5 | Temporal mean, Global field (single level) [XY-na] [amncl-twm] | AerChemMIP,CFMIP,HighResMIP | AerChemMIP,CFMIP,CMIP6,DECK,HighResMIP,ScenarioMIP
1 | ISCCP Mean Cloud Top Pressure | Pa | ISCCP Mean Cloud Top Pressure. Time-means are weighted by the ISCCP Total Cloud Fraction {:cltisccp} - see http://cfmip.metoffice.com/COSP.html | time-means are weighted by the ISCCP Total Cloud Fraction - see http://cfmip.metoffice.com/COSP.html | pctisccp | air_pressure_at_cloud_top | area: time: mean where cloud |  | real | longitude latitude time | pctisccp | atmos | day | area: areacella | cfDay ((isd.003)) | cfDay_2d | 40 | bab31da6-e5dd-11e5-8482-ac72891c3257 | 987be9b68c051baf4f0c5b6e8c26b4d8 | f948cdfe-80ba-11e6-ab6e-5404a60d96b5 | Temporal mean, Global field (single level) [XY-na] [amncl-twm] | AerChemMIP,CFMIP,HighResMIP | AerChemMIP,CFMIP,CMIP6,DECK,HighResMIP,ScenarioMIP
1 | CALIPSO Total Cloud Fraction | % | unset |  | cltcalipso | cloud_area_fraction | time: mean |  | real | longitude latitude time | cltcalipso | atmos | day | area: areacella | cfDay ((isd.003)) | cfDay_2d | 41 | baaaf2e8-e5dd-11e5-8482-ac72891c3257 | ce9ab9b945fcc86013ad10431d8f252e | f7dcac96-562c-11e6-a2a4-ac72891c3257 | Temporal mean, Global field (single level) [XY-na] [tmean] | AerChemMIP,CFMIP,HighResMIP | AerChemMIP,CFMIP,CMIP6,DECK,HighResMIP,ScenarioMIP
1 | PARASOL Reflectance | 1.0 | Simulated reflectance from PARASOL as seen at the top of the atmosphere for 5 solar zenith angles. Valid only over ocean and for one viewing direction (viewing zenith angle of 30 degrees and relative azimuth angle 320 degrees). | Simulated reflectance from PARASOL as seen at the top of the atmosphere for 5 solar zenith angles. Valid only over ocean and for one viewing direction (viewing zenith angle of 30 degrees and relative azimuth angle 320 degrees). | parasolRefl | toa_bidirectional_reflectance | time: mean |  | real | longitude latitude time sza5 | parasolRefl | atmos | day | area: areacella | cfDay ((isd.003)) | cfDay_2d | 41 | bab303ca-e5dd-11e5-8482-ac72891c3257 | a06b8e83250b870d9f39dc1f6534efcb | f7e7cf9a-562c-11e6-a2a4-ac72891c3257 | Temporal mean, Global field (single level) [XY-na] {sza5:} [tmean] | AerChemMIP,CFMIP,HighResMIP | AerChemMIP,CFMIP,CMIP6,DECK,HighResMIP,ScenarioMIP
1 | CALIPSO Low Level Cloud Percentage | % | Percentage cloud cover in layer centred on 840hPa |  | cllcalipso | cloud_area_fraction_in_atmosphere_layer | time: mean |  | real | longitude latitude time | cllcalipso | atmos | day | area: areacella | cfDay ((isd.003)) | cfDay_2d | 42 | baaab2e2-e5dd-11e5-8482-ac72891c3257 | 0bbbf303ac691061a69938846f32b23b | f7dcac96-562c-11e6-a2a4-ac72891c3257 | Temporal mean, Global field (single level) [XY-na] [tmean] | AerChemMIP,CFMIP,HighResMIP | AerChemMIP,CFMIP,CMIP6,DECK,HighResMIP,ScenarioMIP
1 | CALIPSO Mid Level Cloud Percentage | % | Percentage cloud cover in layer centred on 560hPa |  | clmcalipso | cloud_area_fraction_in_atmosphere_layer | time: mean |  | real | longitude latitude time | clmcalipso | atmos | day | area: areacella | cfDay ((isd.003)) | cfDay_2d | 43 | baaabf08-e5dd-11e5-8482-ac72891c3257 | fe9d4b45792f7d6430fe2a9c9b7234b1 | f7dcac96-562c-11e6-a2a4-ac72891c3257 | Temporal mean, Global field (single level) [XY-na] [tmean] | AerChemMIP,CFMIP,HighResMIP | AerChemMIP,CFMIP,CMIP6,DECK,HighResMIP,ScenarioMIP
1 | CALIPSO High Level Cloud Fraction | % | Percentage cloud cover in layer centred on 220hPa |  | clhcalipso | cloud_area_fraction_in_atmosphere_layer | time: mean |  | real | longitude latitude time | clhcalipso | atmos | day | area: areacella | cfDay ((isd.003)) | cfDay_2d | 44 | baaa766a-e5dd-11e5-8482-ac72891c3257 | 7308096ae00ff52340909b2a59415f82 | f7dcac96-562c-11e6-a2a4-ac72891c3257 | Temporal mean, Global field (single level) [XY-na] [tmean] | AerChemMIP,CFMIP,HighResMIP | AerChemMIP,CFMIP,CMIP6,DECK,HighResMIP,ScenarioMIP
1 | Eastward Wind | m s-1 |  |  | ua | eastward_wind | time: mean |  | real | longitude latitude alevel time | ua | atmos | day |  | cfDay ((isd.003)) | cfDay_3d | 45 | babb4cf6-e5dd-11e5-8482-ac72891c3257 | 21db90c0a12448299f855fdab60930d4 | f948bb7a-80ba-11e6-ab6e-5404a60d96b5 | Temporal mean, Global field on model atmosphere levels [XY-A] [tmean] | CFMIP,HighResMIP | CFMIP,CMIP6,DECK,HighResMIP
1 | Northward Wind | m s-1 |  |  | va | northward_wind | time: mean |  | real | longitude latitude alevel time | va | atmos | day |  | cfDay ((isd.003)) | cfDay_3d | 46 | babbb42a-e5dd-11e5-8482-ac72891c3257 | 2dedcb347c18e132a2f4d625abf94585 | f948bb7a-80ba-11e6-ab6e-5404a60d96b5 | Temporal mean, Global field on model atmosphere levels [XY-A] [tmean] | CFMIP,HighResMIP | CFMIP,CMIP6,DECK,HighResMIP
1 | Air Temperature | K | Air Temperature |  | ta | air_temperature | time: mean |  | real | longitude latitude alevel time | ta | atmos | day | area: areacella | cfDay ((isd.003)) | cfDay_3d | 47 | bab8fd84-e5dd-11e5-8482-ac72891c3257 | b9c3eb96337c69c1c4a5aab1317f5563 | f7ded7a0-562c-11e6-a2a4-ac72891c3257 | Temporal mean, Global field on model atmosphere levels [XY-A] [tmean] | CFMIP,HighResMIP | CFMIP,CMIP6,DECK,HighResMIP
1 | Specific Humidity | 1.0 |  |  | hus | specific_humidity | time: mean |  | real | longitude latitude alevel time | hus | atmos | day | area: areacella | cfDay ((isd.003)) | cfDay_3d | 48 | bab00d50-e5dd-11e5-8482-ac72891c3257 | 53f4724d228998d54191c73352532ce3 | f7ded7a0-562c-11e6-a2a4-ac72891c3257 | Temporal mean, Global field on model atmosphere levels [XY-A] [tmean] | CFMIP,HighResMIP | CFMIP,CMIP6,DECK,HighResMIP
1 | omega (=dp/dt) | Pa s-1 | Omega (vertical velocity in pressure coordinates, positive downwards) | commonly referred to as "omega", this represents the vertical component of velocity in pressure coordinates (positive down) | wap | lagrangian_tendency_of_air_pressure | time: mean |  | real | longitude latitude alevel time | wap | atmos | day | area: areacella | cfDay ((isd.003)) | cfDay_3d | 49 | babd0ad2-e5dd-11e5-8482-ac72891c3257 | 51fb29dd55442361fa9c5dbe23aca9c6 | f7ded7a0-562c-11e6-a2a4-ac72891c3257 | Temporal mean, Global field on model atmosphere levels [XY-A] [tmean] | CFMIP,HighResMIP | CFMIP,CMIP6,DECK,HighResMIP
1 | Geopotential Height | m |  |  | zg | geopotential_height | time: mean |  | real | longitude latitude alevel time | zg | atmos | day | area: areacella | cfDay ((isd.003)) | cfDay_3d | 50 | babd9cae-e5dd-11e5-8482-ac72891c3257 | 28e774ec0ecd561a6a3d437e6c443a6b | f7ded7a0-562c-11e6-a2a4-ac72891c3257 | Temporal mean, Global field on model atmosphere levels [XY-A] [tmean] | CFMIP,HighResMIP | CFMIP,CMIP6,DECK,HighResMIP
1 | Relative Humidity | % | The relative humidity with respect to liquid water for T> 0 C, and with respect to ice for T<0 C. | This is the relative humidity with respect to liquid water for T> 0 C, and with respect to ice for T<0 C. | hur | relative_humidity | time: mean |  | real | longitude latitude alevel time | hur | atmos | day | area: areacella | cfDay ((isd.003)) | cfDay_3d | 51 | baafe744-e5dd-11e5-8482-ac72891c3257 | 3cc6766c2d001a58d18dfe7f60fd5e66 | f7ded7a0-562c-11e6-a2a4-ac72891c3257 | Temporal mean, Global field on model atmosphere levels [XY-A] [tmean] | CFMIP,HighResMIP | CFMIP,CMIP6,DECK,HighResMIP
1 | Percentage Cloud Cover | % | Percentage cloud cover, including both large-scale and convective cloud. |  | cl | cloud_area_fraction_in_atmosphere_layer | time: mean |  | real | longitude latitude alevel time | cl | atmos | day | area: areacella | cfDay ((isd.003)) | cfDay_3d | 52 | baaa4a8c-e5dd-11e5-8482-ac72891c3257 | e0ecf1c1305c1bdc69bee0e7ba1e2e03 | f7ded7a0-562c-11e6-a2a4-ac72891c3257 | Temporal mean, Global field on model atmosphere levels [XY-A] [tmean] | CFMIP,HighResMIP | CFMIP,CMIP6,DECK,HighResMIP
1 | Mass Fraction of Cloud Liquid Water | kg kg-1 | Includes both large-scale and convective cloud. Calculate as the mass of cloud liquid water in the grid cell divided by the mass of air (including the water in all phases) in the grid cells. Precipitating hydrometeors are included ONLY if the precipitating hydrometeors affect the calculation of radiative transfer in model. | Calculated as the mass of cloud liquid water in the grid cell divided by the mass of air (including the water in all phases) in the grid cell. This includes precipitating hydrometeors ONLY if the precipitating hydrometeors affect the calculation of radiative transfer in model. | clw | mass_fraction_of_cloud_liquid_water_in_air | time: mean |  | real | longitude latitude alevel time | clw | atmos | day | area: areacella | cfDay ((isd.003)) | cfDay_3d | 53 | baaafefa-e5dd-11e5-8482-ac72891c3257 | 86b2b3318a73839edfafa9d46864aadc | f7ded7a0-562c-11e6-a2a4-ac72891c3257 | Temporal mean, Global field on model atmosphere levels [XY-A] [tmean] | CFMIP,HighResMIP | CFMIP,CMIP6,DECK,HighResMIP
1 | Mass Fraction of Cloud Ice | kg kg-1 | Includes both large-scale and convective cloud. This is calculated as the mass of cloud ice in the grid cell divided by the mass of air (including the water in all phases) in the grid cell. It includes precipitating hydrometeors ONLY if the precipitating hydrometeors affect the calculation of radiative transfer in model. | Calculated as the mass of cloud ice in the grid cell divided by the mass of air (including the water in all phases) in the grid cell. This includes precipitating hydrometeors ONLY if the precipitating hydrometeors affect the calculation of radiative transfer in model. | cli | mass_fraction_of_cloud_ice_in_air | time: mean |  | real | longitude latitude alevel time | cli | atmos | day | area: areacella | cfDay ((isd.003)) | cfDay_3d | 54 | baaa7c28-e5dd-11e5-8482-ac72891c3257 | dd916e3e2eca18cda5d9f81749d0c91c | f7ded7a0-562c-11e6-a2a4-ac72891c3257 | Temporal mean, Global field on model atmosphere levels [XY-A] [tmean] | CFMIP,HighResMIP | CFMIP,CMIP6,DECK,HighResMIP
1 | Convective Mass Flux | kg m-2 s-1 | The net mass flux should represent the difference between the updraft and downdraft components. The flux is computed as the mass divided by the area of the grid cell. | The net mass flux should represent the difference between the updraft and downdraft components. This is calculated as the convective mass flux divided by the area of the whole grid cell (not just the area of the cloud). | mc | atmosphere_net_upward_convective_mass_flux | time: mean | up | real | longitude latitude alevhalf time | mc | atmos | day | area: areacella | cfDay ((isd.003)) | cfDay_3d | 55 | bab1197a-e5dd-11e5-8482-ac72891c3257 | 6d790fe4caa7feff46a41ae7b3811e52 | f7e87814-562c-11e6-a2a4-ac72891c3257 | Temporal mean, Global field on model atmosphere half-levels [XY-AH] [tmean] | CFMIP,HighResMIP | CFMIP,CMIP6,DECK,HighResMIP
1 | CALIPSO Percentage Cloud Cover | % | Percentage cloud cover at CALIPSO standard heights. |  | clcalipso | cloud_area_fraction_in_atmosphere_layer | time: mean |  | real | longitude latitude alt40 time | clcalipso | atmos | day | area: areacella | cfDay ((isd.003)) | cfDay_3d | 56 | baaa5bee-e5dd-11e5-8482-ac72891c3257 | 400e5707b65c01e31f2ec6a59dd3983b | f7e0026a-562c-11e6-a2a4-ac72891c3257 | Temporal mean, Global field on 40 altitude levels [XY-H40] [tmean] | CFMIP,HighResMIP | CFMIP,CMIP6,DECK,HighResMIP
1 | ISCCP Percentage Cloud Cover by Optical Depth Categories | % | Percentage cloud cover in optical depth categories. |  | clisccp | isccp_cloud_area_fraction | time: mean |  | real | longitude latitude plev7c time tau | clisccp7c | atmos | day | area: areacella | cfDay ((isd.003)) | cfDay_2d | 57 | e15df36e-8b09-11e6-af43-5404a60d96b5 | fa7666d61b92de5bad1ad76561b8b850 | f7e8acd0-562c-11e6-a2a4-ac72891c3257 | Temporal mean, Global field (7 pressure levels) [XY-P7] {tau:} [tmean] | AerChemMIP,CFMIP,HighResMIP | AerChemMIP,CFMIP,CMIP6,DECK,HighResMIP,ScenarioMIP
1 | Pressure on Model Levels | Pa | Air pressure on model levels |  | pfull | air_pressure | time: mean |  | real | longitude latitude alevel time | pfull | atmos | day | area: areacella | cfDay ((isd.003)) | cfDay_3d | 58 | bab32ddc-e5dd-11e5-8482-ac72891c3257 | 7a107875bd58c5e655e8f87152a3bad7 | f7ded7a0-562c-11e6-a2a4-ac72891c3257 | Temporal mean, Global field on model atmosphere levels [XY-A] [tmean] | CFMIP,HighResMIP | CFMIP,CMIP6,DECK,HighResMIP
1 | Pressure on Model Half-Levels | Pa | Air pressure on model half-levels |  | phalf | air_pressure | time: mean |  | real | longitude latitude alevhalf time | phalf | atmos | day | area: areacella | cfDay ((isd.003)) | cfDay_3d | 59 | bab33ec6-e5dd-11e5-8482-ac72891c3257 | 154ab10964742eaff37de9cc5beef39c | f7e87814-562c-11e6-a2a4-ac72891c3257 | Temporal mean, Global field on model atmosphere half-levels [XY-AH] [tmean] | CFMIP,HighResMIP | CFMIP,CMIP6,DECK,HighResMIP
Note on A1: Default priority (generally overridden by settings in "requestVar" record)
Note on B1: NetCDF Global Attribute
Note on E1: Name of variable in file
Note on H1: CMOR directive
Note on K1: CMOR name, unique within table
Note on U1: CMOR variable identifier
Note on V1: MIP variable identifier
Note on W1: Structure identifier

## cfMon
Priority | Long name | units | description | comment | Variable Name | CF Standard Name | cell_methods | positive | type | dimensions | CMOR Name | modeling_realm | frequency | cell_measures | prov | provNote | rowIndex | UID | vid | stid | Structure Title | MIPs (requesting) | MIPs (by experiment)
1 | Upwelling Longwave Radiation | W m-2 | Upwelling longwave radiation (includes the fluxes at the surface and TOA) | Includes also the fluxes at the surface and TOA. | rlu | upwelling_longwave_flux_in_air | time: mean | up | real | longitude latitude alevhalf time | rlu | atmos | mon | area: areacella | cfMon ((isd.003)) | cfMon_3dstd | 15 | bab56d68-e5dd-11e5-8482-ac72891c3257 | bcfeacf77d49ef51a6ee66a1ab0ebcb4 | f7e87814-562c-11e6-a2a4-ac72891c3257 | Temporal mean, Global field on model atmosphere half-levels [XY-AH] [tmean] | AerChemMIP,CFMIP,DAMIP,GeoMIP,HighResMIP,PMIP,VIACSAB | AerChemMIP,CFMIP,CMIP6,DAMIP,DECK,GMMIP,GeoMIP,HighResMIP,PMIP,ScenarioMIP
1 | Upwelling Shortwave Radiation | W m-2 | Upwelling shortwave radiation (includes also the fluxes at the surface and top of atmosphere) | Includes also the fluxes at the surface and TOA. | rsu | upwelling_shortwave_flux_in_air | time: mean | up | real | longitude latitude alevhalf time | rsu | atmos | mon | area: areacella | cfMon ((isd.003)) | cfMon_3dstd | 16 | bab64814-e5dd-11e5-8482-ac72891c3257 | c323f38340e4846931ad4891232d839d | f7e87814-562c-11e6-a2a4-ac72891c3257 | Temporal mean, Global field on model atmosphere half-levels [XY-AH] [tmean] | AerChemMIP,CFMIP,DAMIP,GeoMIP,HighResMIP,PMIP,VIACSAB | AerChemMIP,CFMIP,CMIP6,DAMIP,DECK,GMMIP,GeoMIP,HighResMIP,PMIP,ScenarioMIP
1 | Downwelling Longwave Radiation | W m-2 | Downwelling Longwave Radiation (includes the fluxes at the surface and TOA) | Includes also the fluxes at the surface and TOA. | rld | downwelling_longwave_flux_in_air | time: mean | down | real | longitude latitude alevhalf time | rld | atmos | mon | area: areacella | cfMon ((isd.003)) | cfMon_3dstd | 17 | bab51cf0-e5dd-11e5-8482-ac72891c3257 | c432bfbfc0e7f4403f91af39736ff61c | f7e87814-562c-11e6-a2a4-ac72891c3257 | Temporal mean, Global field on model atmosphere half-levels [XY-AH] [tmean] | AerChemMIP,CFMIP,DAMIP,GeoMIP,HighResMIP,PMIP,VIACSAB | AerChemMIP,CFMIP,CMIP6,DAMIP,DECK,GMMIP,GeoMIP,HighResMIP,PMIP,ScenarioMIP
1 | Downwelling Shortwave Radiation | W m-2 | Downwelling shortwave radiation (includes the fluxes at the surface and top-of-atmosphere) | Includes also the fluxes at the surface and TOA. | rsd | downwelling_shortwave_flux_in_air | time: mean | down | real | longitude latitude alevhalf time | rsd | atmos | mon | area: areacella | cfMon ((isd.003)) | cfMon_3dstd | 18 | bab5d424-e5dd-11e5-8482-ac72891c3257 | eb9ac643cd9c73cae960d6d2db7b901d | f7e87814-562c-11e6-a2a4-ac72891c3257 | Temporal mean, Global field on model atmosphere half-levels [XY-AH] [tmean] | AerChemMIP,CFMIP,DAMIP,GeoMIP,HighResMIP,PMIP,VIACSAB | AerChemMIP,CFMIP,CMIP6,DAMIP,DECK,GMMIP,GeoMIP,HighResMIP,PMIP,ScenarioMIP
1 | Upwelling Clear-Sky Longwave Radiation | W m-2 | Upwelling clear-sky rongwave radiation (includes the fluxes at the surface and TOA) | Includes also the fluxes at the surface and TOA. | rlucs | upwelling_longwave_flux_in_air_assuming_clear_sky | time: mean | up | real | longitude latitude alevhalf time | rlucs | atmos | mon | area: areacella | cfMon ((isd.003)) | cfMon_3dstd | 19 | bab5768c-e5dd-11e5-8482-ac72891c3257 | a8607fe15cb4f2997228523340233d91 | f7e87814-562c-11e6-a2a4-ac72891c3257 | Temporal mean, Global field on model atmosphere half-levels [XY-AH] [tmean] | AerChemMIP,CFMIP,DAMIP,GeoMIP,HighResMIP,PMIP,VIACSAB | AerChemMIP,CFMIP,CMIP6,DAMIP,DECK,GMMIP,GeoMIP,HighResMIP,PMIP,ScenarioMIP
1 | Upwelling Clear-Sky Shortwave Radiation | W m-2 | Upwelling clear-sky shortwave radiation (includes the fluxes at the surface and TOA) | Includes also the fluxes at the surface and TOA. | rsucs | upwelling_shortwave_flux_in_air_assuming_clear_sky | time: mean | up | real | longitude latitude alevhalf time | rsucs | atmos | mon | area: areacella | cfMon ((isd.003)) | cfMon_3dstd | 20 | bab64ee0-e5dd-11e5-8482-ac72891c3257 | eb72b66b6365daed79aefeda9d3d30b5 | f7e87814-562c-11e6-a2a4-ac72891c3257 | Temporal mean, Global field on model atmosphere half-levels [XY-AH] [tmean] | AerChemMIP,CFMIP,DAMIP,GeoMIP,HighResMIP,PMIP,VIACSAB | AerChemMIP,CFMIP,CMIP6,DAMIP,DECK,GMMIP,GeoMIP,HighResMIP,PMIP,ScenarioMIP
1 | Downwelling Clear-Sky Longwave Radiation | W m-2 | Downwelling clear-sky longwave radiation (includes the fluxes at the surface and TOA) | Includes also the fluxes at the surface and TOA. | rldcs | downwelling_longwave_flux_in_air_assuming_clear_sky | time: mean | down | real | longitude latitude alevhalf time | rldcs | atmos | mon | area: areacella | cfMon ((isd.003)) | cfMon_3dstd | 21 | bab5268c-e5dd-11e5-8482-ac72891c3257 | e79eb59d74038643b2201bb0556e720a | f7e87814-562c-11e6-a2a4-ac72891c3257 | Temporal mean, Global field on model atmosphere half-levels [XY-AH] [tmean] | AerChemMIP,CFMIP,DAMIP,GeoMIP,HighResMIP,PMIP,VIACSAB | AerChemMIP,CFMIP,CMIP6,DAMIP,DECK,GMMIP,GeoMIP,HighResMIP,PMIP,ScenarioMIP
1 | Downwelling Clear-Sky Shortwave Radiation | W m-2 | Downwelling clear-sky shortwave radiation (includes the fluxes at the surface and top-of-atmosphere) | Includes also the fluxes at the surface and TOA. | rsdcs | downwelling_shortwave_flux_in_air_assuming_clear_sky | time: mean | down | real | longitude latitude alevhalf time | rsdcs | atmos | mon | area: areacella | cfMon ((isd.003)) | cfMon_3dstd | 22 | bab5d898-e5dd-11e5-8482-ac72891c3257 | 38806cec3ba894d7745fada80c9f6fe6 | f7e87814-562c-11e6-a2a4-ac72891c3257 | Temporal mean, Global field on model atmosphere half-levels [XY-AH] [tmean] | AerChemMIP,CFMIP,DAMIP,GeoMIP,HighResMIP,PMIP,VIACSAB | AerChemMIP,CFMIP,CMIP6,DAMIP,DECK,GMMIP,GeoMIP,HighResMIP,PMIP,ScenarioMIP
1 | Air Temperature | K | Air Temperature |  | ta | air_temperature | time: mean |  | real | longitude latitude alevel time | ta | atmos | mon | area: areacella | cfMon ((isd.003)) | cfMon_3dstd | 23 | bab8ff64-e5dd-11e5-8482-ac72891c3257 | b9c3eb96337c69c1c4a5aab1317f5563 | f7ded7a0-562c-11e6-a2a4-ac72891c3257 | Temporal mean, Global field on model atmosphere levels [XY-A] [tmean] | AerChemMIP,CFMIP,DAMIP,GeoMIP,HighResMIP,PMIP,VIACSAB | AerChemMIP,CFMIP,CMIP6,DAMIP,DECK,GMMIP,GeoMIP,HighResMIP,PMIP,ScenarioMIP
1 | Tendency of Air Temperature | K s-1 | Tendency of Air Temperature |  | tnt | tendency_of_air_temperature | time: mean |  | real | longitude latitude alevel time | tnt | atmos | mon | area: areacella | cfMon ((isd.003)) | cfMon_3dstd | 24 | baba4b30-e5dd-11e5-8482-ac72891c3257 | c8b1814845661bcad37910e70a59b285 | f7ded7a0-562c-11e6-a2a4-ac72891c3257 | Temporal mean, Global field on model atmosphere levels [XY-A] [tmean] | AerChemMIP,CFMIP,DAMIP,GeoMIP,HighResMIP,PMIP | AerChemMIP,CFMIP,CMIP6,DAMIP,DECK,GeoMIP,HighResMIP,PMIP,ScenarioMIP
1 | Tendency of Air Temperature due to Advection | K s-1 | Tendency of Air Temperature due to Advection |  | tnta | tendency_of_air_temperature_due_to_advection | time: mean |  | real | longitude latitude alevel time | tnta | atmos | mon | area: areacella | cfMon ((isd.003)) | cfMon_3dstd | 25 | baba4f22-e5dd-11e5-8482-ac72891c3257 | ea55d8afe6bacbfa1029c0048717eaaa | f7ded7a0-562c-11e6-a2a4-ac72891c3257 | Temporal mean, Global field on model atmosphere levels [XY-A] [tmean] | AerChemMIP,CFMIP,DAMIP,GeoMIP,HighResMIP,PMIP | AerChemMIP,CFMIP,CMIP6,DAMIP,DECK,GeoMIP,HighResMIP,PMIP,ScenarioMIP
1 | Tendency of Air Temperature due to Model Physics | K s-1 | Tendency of air temperature due to model physics. This includes sources and sinks from parametrized physics (e.g. radiation, convection, boundary layer, stratiform condensation/evaporation, etc.). It excludes sources and sinks from resolved dynamics and numerical diffusion not associated with parametrized physics. For example, any vertical diffusion which is part of the boundary layer mixing scheme should be included, while numerical diffusion applied in addition to physics or resolved dynamics should be excluded. This term is required to check the closure of the heat budget. | This includes sources and sinks from parametrized physics (e.g. radiation, convection, boundary layer, stratiform condensation/evaporation, etc.). It excludes sources and sinks from resolved dynamics and numerical diffusion not associated with parametrized physics. For example, any vertical diffusion which is part of the boundary layer mixing scheme should be included, while numerical diffusion applied in addition to physics or resolved dynamics should be excluded. This term is required to check the closure of the heat budget. | tntmp | tendency_of_air_temperature_due_to_model_physics | time: mean |  | real | longitude latitude alevel time | tntmp | atmos | mon | area: areacella | cfMon ((isd.003)) | cfMon_3dstd | 26 | baba5d78-e5dd-11e5-8482-ac72891c3257 | 621681bc7c376de66228fdde13b97516 | f7ded7a0-562c-11e6-a2a4-ac72891c3257 | Temporal mean, Global field on model atmosphere levels [XY-A] [tmean] | AerChemMIP,CFMIP,DAMIP,GeoMIP,HighResMIP,PMIP | AerChemMIP,CFMIP,CMIP6,DAMIP,DECK,GeoMIP,HighResMIP,PMIP,ScenarioMIP
1 | Tendency of Air Temperature Due to Stratiform Cloud and Precipitation and Boundary Layer Mixing | K s-1 | Tendency of Air Temperature Due to Stratiform Cloud and Precipitation and Boundary Layer Mixing (to be specified only in models which do not separate cloud, precipitation and boundary layer terms. Includes all boundary layer terms including diffusive ones.) | To be specified only in models which do not separate cloud, precipitation and boundary layer terms. Includes all boundary layer terms including diffusive ones. | tntscpbl | tendency_of_air_temperature_due_to_stratiform_cloud_and_precipitation_and_boundary_layer_mixing | time: mean |  | real | longitude latitude alevel time | tntscpbl | atmos | mon | area: areacella | cfMon ((isd.003)) | cfMon_3dstd | 27 | baba657a-e5dd-11e5-8482-ac72891c3257 | 475dc209e9f9cd51eedee4d26caf9f67 | f7ded7a0-562c-11e6-a2a4-ac72891c3257 | Temporal mean, Global field on model atmosphere levels [XY-A] [tmean] | AerChemMIP,CFMIP,DAMIP,GeoMIP,HighResMIP,PMIP | AerChemMIP,CFMIP,CMIP6,DAMIP,DECK,GeoMIP,HighResMIP,PMIP,ScenarioMIP
1 | Tendency of Air Temperature due to Radiative Heating | K s-1 | Tendency of Air Temperature due to Radiative Heating |  | tntr | tendency_of_air_temperature_due_to_radiative_heating | time: mean |  | real | longitude latitude alevel time | tntr | atmos | mon | area: areacella | cfMon ((isd.003)) | cfMon_3dstd | 28 | baba617e-e5dd-11e5-8482-ac72891c3257 | 93a0ba1f23bfc41b720ea68951d28144 | f7ded7a0-562c-11e6-a2a4-ac72891c3257 | Temporal mean, Global field on model atmosphere levels [XY-A] [tmean] | AerChemMIP,CFMIP,DAMIP,GeoMIP,HighResMIP,PMIP | AerChemMIP,CFMIP,CMIP6,DAMIP,DECK,GeoMIP,HighResMIP,PMIP,ScenarioMIP
1 | Tendency of Air Temperature due to Convection | K s-1 | Tendencies from cumulus convection scheme. | Tendencies from cumulus convection scheme. | tntc | tendency_of_air_temperature_due_to_convection | time: mean |  | real | longitude latitude alevel time | tntc | atmos | mon | area: areacella | cfMon ((isd.003)) | cfMon_3dstd | 29 | baba5300-e5dd-11e5-8482-ac72891c3257 | 52f043533a691ca5721460e316c3a328 | f7ded7a0-562c-11e6-a2a4-ac72891c3257 | Temporal mean, Global field on model atmosphere levels [XY-A] [tmean] | AerChemMIP,CFMIP,DAMIP,GeoMIP,HighResMIP,PMIP | AerChemMIP,CFMIP,CMIP6,DAMIP,DECK,GeoMIP,HighResMIP,PMIP,ScenarioMIP
1 | Relative Humidity | % | The relative humidity with respect to liquid water for T> 0 C, and with respect to ice for T<0 C. |  | hur | relative_humidity | time: mean |  | real | longitude latitude alevel time | hur | atmos | mon | area: areacella | cfMon ((isd.003)) | cfMon_3dstd | 30 | baafe8fc-e5dd-11e5-8482-ac72891c3257 | 3cc6766c2d001a58d18dfe7f60fd5e66 | f7ded7a0-562c-11e6-a2a4-ac72891c3257 | Temporal mean, Global field on model atmosphere levels [XY-A] [tmean] | AerChemMIP,CFMIP,DAMIP,GeoMIP,HighResMIP,PMIP | AerChemMIP,CFMIP,CMIP6,DAMIP,DECK,GeoMIP,HighResMIP,PMIP,ScenarioMIP
1 | Specific Humidity | 1.0 |  |  | hus | specific_humidity | time: mean |  | real | longitude latitude alevel time | hus | atmos | mon | area: areacella | cfMon ((isd.003)) | cfMon_3dstd | 31 | bab00f1c-e5dd-11e5-8482-ac72891c3257 | 53f4724d228998d54191c73352532ce3 | f7ded7a0-562c-11e6-a2a4-ac72891c3257 | Temporal mean, Global field on model atmosphere levels [XY-A] [tmean] | AerChemMIP,CFMIP,DAMIP,GeoMIP,HighResMIP,PMIP | AerChemMIP,CFMIP,CMIP6,DAMIP,DECK,GeoMIP,HighResMIP,PMIP,ScenarioMIP
1 | Tendency of Specific Humidity | s-1 | Tendency of Specific Humidity |  | tnhus | tendency_of_specific_humidity | time: mean |  | real | longitude latitude alevel time | tnhus | atmos | mon | area: areacella | cfMon ((isd.003)) | cfMon_3dstd | 32 | bab9ca3e-e5dd-11e5-8482-ac72891c3257 | 2a6093caf9e5cd42fb2fba6bdb73d6db | f7ded7a0-562c-11e6-a2a4-ac72891c3257 | Temporal mean, Global field on model atmosphere levels [XY-A] [tmean] | AerChemMIP,CFMIP,DAMIP,GeoMIP,HighResMIP,PMIP | AerChemMIP,CFMIP,CMIP6,DAMIP,DECK,GeoMIP,HighResMIP,PMIP,ScenarioMIP
1 | Tendency of Specific Humidity due to Advection | s-1 | Tendency of Specific Humidity due to Advection |  | tnhusa | tendency_of_specific_humidity_due_to_advection | time: mean |  | real | longitude latitude alevel time | tnhusa | atmos | mon | area: areacella | cfMon ((isd.003)) | cfMon_3dstd | 33 | bab9ce44-e5dd-11e5-8482-ac72891c3257 | 150d0829eec06aeaf75d22d08d328ffa | f7ded7a0-562c-11e6-a2a4-ac72891c3257 | Temporal mean, Global field on model atmosphere levels [XY-A] [tmean] | AerChemMIP,CFMIP,DAMIP,GeoMIP,HighResMIP,PMIP | AerChemMIP,CFMIP,CMIP6,DAMIP,DECK,GeoMIP,HighResMIP,PMIP,ScenarioMIP
1 | Tendency of Specific Humidity due to Convection | s-1 | Tendencies from cumulus convection scheme. | Tendencies from cumulus convection scheme. | tnhusc | tendency_of_specific_humidity_due_to_convection | time: mean |  | real | longitude latitude alevel time | tnhusc | atmos | mon | area: areacella | cfMon ((isd.003)) | cfMon_3dstd | 34 | bab9d236-e5dd-11e5-8482-ac72891c3257 | a1d576b3fc447c37d782926441428ffd | f7ded7a0-562c-11e6-a2a4-ac72891c3257 | Temporal mean, Global field on model atmosphere levels [XY-A] [tmean] | AerChemMIP,CFMIP,DAMIP,GeoMIP,HighResMIP,PMIP | AerChemMIP,CFMIP,CMIP6,DAMIP,DECK,GeoMIP,HighResMIP,PMIP,ScenarioMIP
1 | Tendency of Specific Humidity due to Numerical Diffusion | s-1 | Tendency of specific humidity due to numerical diffusion.This includes any horizontal or vertical numerical moisture diffusion not associated with the parametrized moist physics or the resolved dynamics. For example, any vertical diffusion which is part of the boundary layer mixing scheme should be excluded, as should any diffusion which is included in the terms from the resolved dynamics. This term is required to check the closure of the moisture budget. | This includes any horizontal or vertical numerical moisture diffusion not associated with the parametrized moist physics or the resolved dynamics. For example, any vertical diffusion which is part of the boundary layer mixing scheme should be excluded, as should any diffusion which is included in the terms from the resolved dynamics. This term is required to check the closure of the moisture budget. | tnhusd | tendency_of_specific_humidity_due_to_diffusion | time: mean |  | real | longitude latitude alevel time | tnhusd | atmos | mon | area: areacella | cfMon ((isd.003)) | cfMon_3dstd | 35 | bab9d6c8-e5dd-11e5-8482-ac72891c3257 | 2c8cb564bae033f641135194947da163 | f7ded7a0-562c-11e6-a2a4-ac72891c3257 | Temporal mean, Global field on model atmosphere levels [XY-A] [tmean] | AerChemMIP,CFMIP,DAMIP,GeoMIP,HighResMIP,PMIP | AerChemMIP,CFMIP,CMIP6,DAMIP,DECK,GeoMIP,HighResMIP,PMIP,ScenarioMIP
1 | Tendency of Specific Humidity Due to Stratiform Cloud and Precipitation and Boundary Layer Mixing | s-1 | Tendency of Specific Humidity Due to Stratiform Cloud and Precipitation and Boundary Layer Mixing (to be specified only in models which do not separate budget terms for stratiform cloud, precipitation and boundary layer schemes. Includes all bounday layer terms including and diffusive terms.) | To be specified only in models which do not separate budget terms for stratiform cloud, precipitation and boundary layer schemes. Includes all bounday layer terms including and diffusive terms. | tnhusscpbl | tendency_of_specific_humidity_due_to_stratiform_cloud_and_precipitation_and_boundary_layer_mixing | time: mean |  | real | longitude latitude alevel time | tnhusscpbl | atmos | mon | area: areacella | cfMon ((isd.003)) | cfMon_3dstd | 36 | bab9dfd8-e5dd-11e5-8482-ac72891c3257 | 9e9e7476986ece18ce380652eaabe342 | f7ded7a0-562c-11e6-a2a4-ac72891c3257 | Temporal mean, Global field on model atmosphere levels [XY-A] [tmean] | AerChemMIP,CFMIP,DAMIP,GeoMIP,HighResMIP,PMIP | AerChemMIP,CFMIP,CMIP6,DAMIP,DECK,GeoMIP,HighResMIP,PMIP,ScenarioMIP
1 | Tendency of Specific Humidity due to Model Physics | s-1 | Tendency of specific humidity due to model physics. This includes sources and sinks from parametrized moist physics (e.g. convection, boundary layer, stratiform condensation/evaporation, etc.) and excludes sources and sinks from resolved dynamics or from horizontal or vertical numerical diffusion not associated with model physicsl. For example any diffusive mixing by the boundary layer scheme would be included. | This includes sources and sinks from parametrized moist physics (e.g. convection, boundary layer, stratiform condensation/evaporation, etc.) and excludes sources and sinks from resolved dynamics or from horizontal or vertical numerical diffusion not associated with model physicsl. For example any diffusive mixing by the boundary layer scheme would be included. | tnhusmp | tendency_of_specific_humidity_due_to_model_physics | time: mean |  | real | longitude latitude alevel time | tnhusmp | atmos | mon | area: areacella | cfMon ((isd.003)) | cfMon_3dstd | 37 | bab9db28-e5dd-11e5-8482-ac72891c3257 | 6e30ba1e2c19dcbd85faa176d4eae596 | f7ded7a0-562c-11e6-a2a4-ac72891c3257 | Temporal mean, Global field on model atmosphere levels [XY-A] [tmean] | AerChemMIP,CFMIP,DAMIP,GeoMIP,HighResMIP,PMIP | AerChemMIP,CFMIP,CMIP6,DAMIP,DECK,GeoMIP,HighResMIP,PMIP,ScenarioMIP
1 | Eddy Viscosity Coefficient for Momentum Variables | m2 s-1 | Vertical diffusion coefficient for momentum due to parametrised eddies |  | evu | atmosphere_momentum_diffusivity | time: mean |  | real | longitude latitude alevel time | evu | atmos | mon | area: areacella | cfMon ((isd.003)) | cfMon_3dstd | 38 | a94c9fc0-817c-11e6-a4e2-5404a60d96b5 | 52c137a21845ae294b27ad40eaca096d | f7ded7a0-562c-11e6-a2a4-ac72891c3257 | Temporal mean, Global field on model atmosphere levels [XY-A] [tmean] | AerChemMIP,CFMIP,DAMIP,GeoMIP,HighResMIP,PMIP | AerChemMIP,CFMIP,CMIP6,DAMIP,DECK,GeoMIP,HighResMIP,PMIP,ScenarioMIP
1 | Eddy Diffusivity Coefficient for Temperature Variable | m2 s-1 | Vertical diffusion coefficient for temperature due to parametrised eddies |  | edt | atmosphere_heat_diffusivity | time: mean |  | real | longitude latitude alevel time | edt | atmos | mon | area: areacella | cfMon ((isd.003)) | cfMon_3dstd | 39 | a94cab8c-817c-11e6-a4e2-5404a60d96b5 | c373986159daf18eee63ca731d52b6f7 | f7ded7a0-562c-11e6-a2a4-ac72891c3257 | Temporal mean, Global field on model atmosphere levels [XY-A] [tmean] | AerChemMIP,CFMIP,DAMIP,GeoMIP,HighResMIP,PMIP | AerChemMIP,CFMIP,CMIP6,DAMIP,DECK,GeoMIP,HighResMIP,PMIP,ScenarioMIP
2 | Convective Cloud Area Fraction | % | Include only convective cloud. |  | clc | convective_cloud_area_fraction_in_atmosphere_layer | time: mean |  | real | longitude latitude alevel time | clc | atmos | mon | area: areacella | cfMon ((isd.003)) | cfMon_3dstd | 40 | baaa557c-e5dd-11e5-8482-ac72891c3257 | 1aefc13bd27020244fe1cfd706ce1041 | f7ded7a0-562c-11e6-a2a4-ac72891c3257 | Temporal mean, Global field on model atmosphere levels [XY-A] [tmean] | AerChemMIP,CFMIP,GeoMIP,HighResMIP,PMIP | AerChemMIP,CFMIP,CMIP6,DECK,GeoMIP,HighResMIP,PMIP,ScenarioMIP
2 | Mass Fraction of Convective Cloud Liquid Water | 1.0 | Calculated as the mass of convective cloud liquid water in the grid cell divided by the mass of air (including the water in all phases) in the grid cell. This includes precipitating hydrometeors ONLY if the precipitating hydrometeors affect the calculation of radiative transfer in model. | Calculated as the mass of convective cloud liquid water in the grid cell divided by the mass of air (including the water in all phases) in the grid cell. This includes precipitating hydrometeors ONLY if the precipitating hydrometeors affect the calculation of radiative transfer in model. | clwc | mass_fraction_of_convective_cloud_liquid_water_in_air | time: mean |  | real | longitude latitude alevel time | clwc | atmos | mon | area: areacella | cfMon ((isd.003)) | cfMon_3dstd | 41 | baab0b2a-e5dd-11e5-8482-ac72891c3257 | 9b75db3b829a01b02dfe952824150a33 | f7ded7a0-562c-11e6-a2a4-ac72891c3257 | Temporal mean, Global field on model atmosphere levels [XY-A] [tmean] | AerChemMIP,CFMIP,GeoMIP,HighResMIP,PMIP | AerChemMIP,CFMIP,CMIP6,DECK,GeoMIP,HighResMIP,PMIP,ScenarioMIP
2 | Mass Fraction of Convective Cloud Ice | 1.0 | Calculated as the mass of convective cloud ice in the grid cell divided by the mass of air (including the water in all phases) in the grid cell. This includes precipitating hydrometeors ONLY if the precipitating hydrometeors affect the calculation of radiative transfer in model. | Calculated as the mass of convective cloud ice in the grid cell divided by the mass of air (including the water in all phases) in the grid cell. This includes precipitating hydrometeors ONLY if the precipitating hydrometeors affect the calculation of radiative transfer in model. | clic | mass_fraction_of_convective_cloud_ice_in_air | time: mean |  | real | longitude latitude alevel time | clic | atmos | mon | area: areacella | cfMon ((isd.003)) | cfMon_3dstd | 42 | baaa8aa6-e5dd-11e5-8482-ac72891c3257 | 76f247229d5b524d94dfaedd577eeb84 | f7ded7a0-562c-11e6-a2a4-ac72891c3257 | Temporal mean, Global field on model atmosphere levels [XY-A] [tmean] | AerChemMIP,CFMIP,GeoMIP,HighResMIP,PMIP | AerChemMIP,CFMIP,CMIP6,DECK,GeoMIP,HighResMIP,PMIP,ScenarioMIP
2 | Stratiform Cloud Area Fraction | % | unset |  | cls | stratiform_cloud_area_fraction_in_atmosphere_layer | time: mean |  | real | longitude latitude alevel time | cls | atmos | mon | area: areacella | cfMon ((isd.003)) | cfMon_3dstd | 43 | baaac764-e5dd-11e5-8482-ac72891c3257 | 2cd1940e7201d5adb02ba157a74fc33e | f7ded7a0-562c-11e6-a2a4-ac72891c3257 | Temporal mean, Global field on model atmosphere levels [XY-A] [tmean] | AerChemMIP,CFMIP,GeoMIP,HighResMIP,PMIP | AerChemMIP,CFMIP,CMIP6,DECK,GeoMIP,HighResMIP,PMIP,ScenarioMIP
2 | Mass Fraction of Stratiform Cloud Liquid Water | 1.0 | Calculated as the mass of stratiform cloud liquid water in the grid cell divided by the mass of air (including the water in all phases) in the grid cell. This includes precipitating hydrometeors ONLY if the precipitating hydrometeors affect the calculation of radiative transfer in model. | Calculated as the mass of stratiform cloud liquid water in the grid cell divided by the mass of air (including the water in all phases) in the grid cell. This includes precipitating hydrometeors ONLY if the precipitating hydrometeors affect the calculation of radiative transfer in model. | clws | mass_fraction_of_stratiform_cloud_liquid_water_in_air | time: mean |  | real | longitude latitude alevel time | clws | atmos | mon | area: areacella | cfMon ((isd.003)) | cfMon_3dstd | 44 | baab0f3a-e5dd-11e5-8482-ac72891c3257 | e4dc8fb121d8dc2cbc44f1f28eea183b | f7ded7a0-562c-11e6-a2a4-ac72891c3257 | Temporal mean, Global field on model atmosphere levels [XY-A] [tmean] | AerChemMIP,CFMIP,GeoMIP,HighResMIP,PMIP | AerChemMIP,CFMIP,CMIP6,DECK,GeoMIP,HighResMIP,PMIP,ScenarioMIP
2 | Mass Fraction of Stratiform Cloud Ice | 1.0 | Calculated as the mass of stratiform cloud ice in the grid cell divided by the mass of air (including the water in all phases) in the grid cell. This includes precipitating hydrometeors ONLY if the precipitating hydrometeors affect the calculation of radiative transfer in model. | Calculated as the mass of stratiform cloud ice in the grid cell divided by the mass of air (including the water in all phases) in the grid cell. This includes precipitating hydrometeors ONLY if the precipitating hydrometeors affect the calculation of radiative transfer in model. | clis | mass_fraction_of_stratiform_cloud_ice_in_air | time: mean |  | real | longitude latitude alevel time | clis | atmos | mon | area: areacella | cfMon ((isd.003)) | cfMon_3dstd | 45 | baaa8cd6-e5dd-11e5-8482-ac72891c3257 | 4dbe7bd9b38439125b341edba15aa66a | f7ded7a0-562c-11e6-a2a4-ac72891c3257 | Temporal mean, Global field on model atmosphere levels [XY-A] [tmean] | AerChemMIP,CFMIP,GeoMIP,HighResMIP,PMIP | AerChemMIP,CFMIP,CMIP6,DECK,GeoMIP,HighResMIP,PMIP,ScenarioMIP
2 | Convective Updraft Mass Flux | kg m-2 s-1 | In accordance with common usage in geophysical disciplines, "flux" implies per unit area, called "flux density" in physics. The atmosphere convective mass flux is the vertical transport of mass for a field of cumulus clouds or thermals, given by the product of air density and vertical velocity. For an area-average, cell_methods should specify whether the average is over all the area or the area of updrafts only. | Calculated as the convective mass flux divided by the area of the whole grid cell (not just the area of the cloud). | mcu | atmosphere_updraft_convective_mass_flux | time: mean | up | real | longitude latitude alevhalf time | mcu | atmos | mon | area: areacella | cfMon ((isd.003)) | cfMon_3dstd | 46 | bab125a0-e5dd-11e5-8482-ac72891c3257 | 62aa098b13f86fa22de1a874536a64ae | f7e87814-562c-11e6-a2a4-ac72891c3257 | Temporal mean, Global field on model atmosphere half-levels [XY-AH] [tmean] | AerChemMIP,CFMIP,GeoMIP,HighResMIP,PMIP | AerChemMIP,CFMIP,CMIP6,DECK,GeoMIP,HighResMIP,PMIP,ScenarioMIP
2 | Downdraft Convective Mass Flux | kg m-2 s-1 | Calculated as the convective mass flux divided by the area of the whole grid cell (not just the area of the cloud). | Calculated as the convective mass flux divided by the area of the whole grid cell (not just the area of the cloud). | mcd | atmosphere_downdraft_convective_mass_flux | time: mean | down | real | longitude latitude alevhalf time | mcd | atmos | mon | area: areacella | cfMon ((isd.003)) | cfMon_3dstd | 47 | bab12118-e5dd-11e5-8482-ac72891c3257 | e889a99259ce24104c8b21894ace22da | f7e87814-562c-11e6-a2a4-ac72891c3257 | Temporal mean, Global field on model atmosphere half-levels [XY-AH] [tmean] | AerChemMIP,CFMIP,GeoMIP,HighResMIP,PMIP | AerChemMIP,CFMIP,CMIP6,DECK,GeoMIP,HighResMIP,PMIP,ScenarioMIP
2 | Shallow Convective Mass Flux | kg m-2 s-1 | The net mass flux represents the difference between the updraft and downdraft components. For models with a distinct shallow convection scheme, this is calculated as convective mass flux divided by the area of the whole grid cell (not just the area of the cloud). | The net mass flux represents the difference between the updraft and downdraft components. For models with a distinct shallow convection scheme, this is calculated as convective mass flux divided by the area of the whole grid cell (not just the area of the cloud). | smc | atmosphere_net_upward_shallow_convective_mass_flux | time: mean | up | real | longitude latitude alevhalf time | smc | atmos | mon | area: areacella | cfMon ((isd.003)) | cfMon_3dstd | 48 | bab7bdf2-e5dd-11e5-8482-ac72891c3257 | 706324a93b4c3976da22db8a6e9d78b0 | f7e87814-562c-11e6-a2a4-ac72891c3257 | Temporal mean, Global field on model atmosphere half-levels [XY-AH] [tmean] | AerChemMIP,CFMIP,GeoMIP,HighResMIP,PMIP | AerChemMIP,CFMIP,CMIP6,DECK,GeoMIP,HighResMIP,PMIP,ScenarioMIP
2 | Deep Convective Mass Flux | kg m-2 s-1 | The net mass flux represents the difference between the updraft and downdraft components. This is calculated as the convective mass flux divided by the area of the whole grid cell (not just the area of the cloud). | The net mass flux represents the difference between the updraft and downdraft components. This is calculated as the convective mass flux divided by the area of the whole grid cell (not just the area of the cloud). | dmc | atmosphere_net_upward_deep_convective_mass_flux | time: mean | up | real | longitude latitude alevhalf time | dmc | atmos | mon | area: areacella | cfMon ((isd.003)) | cfMon_3dstd | 49 | baac1790-e5dd-11e5-8482-ac72891c3257 | 517f72b8577df7e97ce2dea8f1143e94 | f7e87814-562c-11e6-a2a4-ac72891c3257 | Temporal mean, Global field on model atmosphere half-levels [XY-AH] [tmean] | AerChemMIP,CFMIP,GeoMIP,HighResMIP,PMIP | AerChemMIP,CFMIP,CMIP6,DECK,GeoMIP,HighResMIP,PMIP,ScenarioMIP
1 | TOA Outgoing Shortwave Radiation in 4XCO2 Atmosphere | W m-2 | TOA Outgoing Shortwave Radiation calculated using carbon dioxide concentrations increased fourfold |  | rsut4co2 | toa_outgoing_shortwave_flux | time: mean | up | real | longitude latitude time | rsut4co2 | atmos | mon | area: areacella | cfMon ((isd.003)) | cfMon_2dmod | 50 | bab68158-e5dd-11e5-8482-ac72891c3257 | 58bbe37eb1035d22ab051fcfa10c67d9 | f7dcac96-562c-11e6-a2a4-ac72891c3257 | Temporal mean, Global field (single level) [XY-na] [tmean] | CFMIP,HighResMIP,PMIP,VIACSAB | CMIP6,DECK,HighResMIP,PMIP
2 | Tendency of Mass Fraction of Stratiform Cloud Condensed Water In Air | s-1 | unset |  | tnsccw | tendency_of_mass_fraction_of_stratiform_cloud_condensed_water_in_air | time: mean |  | real | longitude latitude alevel time | tnsccw | atmos | mon | area: areacella | cfMon ((isd.003)) | cfMon_3dstd | 50 | bab9f02c-e5dd-11e5-8482-ac72891c3257 | d875b849910f15e6215f34755912d788 | f7ded7a0-562c-11e6-a2a4-ac72891c3257 | Temporal mean, Global field on model atmosphere levels [XY-A] [tmean] | AerChemMIP,CFMIP,GeoMIP,HighResMIP,PMIP | AerChemMIP,CFMIP,CMIP6,DECK,GeoMIP,HighResMIP,PMIP,ScenarioMIP
2 | Tendency of Mass Fraction of Stratiform Cloud Condensed Water due to Advection | s-1 | condensed water includes both liquid and ice. | condensed water includes both liquid and ice. | tnsccwa | tendency_of_mass_fraction_of_stratiform_cloud_condensed_water_in_air_due_to_advection | time: mean |  | real | longitude latitude alevel time | tnsccwa | atmos | mon | area: areacella | cfMon ((isd.003)) | cfMon_3dstd | 50 | bab9f266-e5dd-11e5-8482-ac72891c3257 | 958c923b006ea9a3331a76e5b1c32671 | f7ded7a0-562c-11e6-a2a4-ac72891c3257 | Temporal mean, Global field on model atmosphere levels [XY-A] [tmean] | AerChemMIP,CFMIP,GeoMIP,HighResMIP,PMIP | AerChemMIP,CFMIP,CMIP6,DECK,GeoMIP,HighResMIP,PMIP,ScenarioMIP
2 | Tendency of Mass Fraction of Stratiform Cloud Condensed Water due to Autoconversion to Rain | s-1 | condensed water includes both liquid and ice. | condensed water includes both liquid and ice. | tnsccwacr | tendency_of_mass_fraction_of_stratiform_cloud_condensed_water_in_air_due_to_autoconversion_to_rain | time: mean |  | real | longitude latitude alevel time | tnsccwacr | atmos | mon | area: areacella | cfMon ((isd.003)) | cfMon_3dstd | 50 | bab9f4c8-e5dd-11e5-8482-ac72891c3257 | 29c2767a8832824bf570debf4b1061ea | f7ded7a0-562c-11e6-a2a4-ac72891c3257 | Temporal mean, Global field on model atmosphere levels [XY-A] [tmean] | AerChemMIP,CFMIP,GeoMIP,HighResMIP,PMIP | AerChemMIP,CFMIP,CMIP6,DECK,GeoMIP,HighResMIP,PMIP,ScenarioMIP
2 | Tendency of Mass Fraction of Stratiform Cloud Condensed Water due to Autoconversion to Snow | s-1 | condensed water includes both liquid and ice. | condensed water includes both liquid and ice. | tnsccwacs | tendency_of_mass_fraction_of_stratiform_cloud_condensed_water_in_air_due_to_autoconversion_to_snow | time: mean |  | real | longitude latitude alevel time | tnsccwacs | atmos | mon | area: areacella | cfMon ((isd.003)) | cfMon_3dstd | 50 | bab9f70c-e5dd-11e5-8482-ac72891c3257 | 2f04abbdd3ec5ba040a50c894d52ab6d | f7ded7a0-562c-11e6-a2a4-ac72891c3257 | Temporal mean, Global field on model atmosphere levels [XY-A] [tmean] | AerChemMIP,CFMIP,GeoMIP,HighResMIP,PMIP | AerChemMIP,CFMIP,CMIP6,DECK,GeoMIP,HighResMIP,PMIP,ScenarioMIP
2 | Tendency of Mass Fraction of Stratiform Cloud Condensed Water In Air Due To Boundary Layer Mixing | s-1 | unset |  | tnsccwbl | tendency_of_mass_fraction_of_stratiform_cloud_condensed_water_in_air_due_to_boundary_layer_mixing | time: mean |  | real | longitude latitude alevel time | tnsccwbl | atmos | mon | area: areacella | cfMon ((isd.003)) | cfMon_3dstd | 50 | bab9f93c-e5dd-11e5-8482-ac72891c3257 | f1d96da0a449ce8188a3e115e4bfc930 | f7ded7a0-562c-11e6-a2a4-ac72891c3257 | Temporal mean, Global field on model atmosphere levels [XY-A] [tmean] | AerChemMIP,CFMIP,GeoMIP,HighResMIP,PMIP | AerChemMIP,CFMIP,CMIP6,DECK,GeoMIP,HighResMIP,PMIP,ScenarioMIP
2 | Tendency of Mass Fraction of Stratiform Cloud Condensed Water due to Condensation and Evaporation | s-1 | condensed water includes both liquid and ice. | condensed water includes both liquid and ice. | tnsccwce | tendency_of_mass_fraction_of_stratiform_cloud_condensed_water_in_air_due_to_condensation_and_evaporation | time: mean |  | real | longitude latitude alevel time | tnsccwce | atmos | mon | area: areacella | cfMon ((isd.003)) | cfMon_3dstd | 50 | bab9fb8a-e5dd-11e5-8482-ac72891c3257 | 0b2c45df452eeec8e0211c5fd56e05d0 | f7ded7a0-562c-11e6-a2a4-ac72891c3257 | Temporal mean, Global field on model atmosphere levels [XY-A] [tmean] | AerChemMIP,CFMIP,GeoMIP,HighResMIP,PMIP | AerChemMIP,CFMIP,CMIP6,DECK,GeoMIP,HighResMIP,PMIP,ScenarioMIP
2 | Tendency of Mass Fraction of Stratiform Cloud Condensed Water In Air Due To Cloud Microphysics | s-1 | unset |  | tnsccwcm | tendency_of_mass_fraction_of_stratiform_cloud_condensed_water_in_air_due_to_cloud_microphysics | time: mean |  | real | longitude latitude alevel time | tnsccwcm | atmos | mon | area: areacella | cfMon ((isd.003)) | cfMon_3dstd | 50 | bab9fdba-e5dd-11e5-8482-ac72891c3257 | 10030759d13ee4600e0889dfd4e713ca | f7ded7a0-562c-11e6-a2a4-ac72891c3257 | Temporal mean, Global field on model atmosphere levels [XY-A] [tmean] | AerChemMIP,CFMIP,GeoMIP,HighResMIP,PMIP | AerChemMIP,CFMIP,CMIP6,DECK,GeoMIP,HighResMIP,PMIP,ScenarioMIP
2 | Tendency of Mass Fraction of Stratiform Cloud Condensed Water due to Icefall | s-1 | condensed water includes both liquid and ice. | condensed water includes both liquid and ice. | tnsccwif | tendency_of_mass_fraction_of_stratiform_cloud_condensed_water_in_air_due_to_icefall | time: mean |  | real | longitude latitude alevel time | tnsccwif | atmos | mon | area: areacella | cfMon ((isd.003)) | cfMon_3dstd | 50 | bab9ffe0-e5dd-11e5-8482-ac72891c3257 | 54a0b176d2f106f1cacb30c4f71813e5 | f7ded7a0-562c-11e6-a2a4-ac72891c3257 | Temporal mean, Global field on model atmosphere levels [XY-A] [tmean] | AerChemMIP,CFMIP,GeoMIP,HighResMIP,PMIP | AerChemMIP,CFMIP,CMIP6,DECK,GeoMIP,HighResMIP,PMIP,ScenarioMIP
2 | Tendency of Mass Fraction of Stratiform Cloud Ice In Air | s-1 | unset |  | tnscli | tendency_of_mass_fraction_of_stratiform_cloud_ice_in_air | time: mean |  | real | longitude latitude alevel time | tnscli | atmos | mon | area: areacella | cfMon ((isd.003)) | cfMon_3dstd | 50 | baba0224-e5dd-11e5-8482-ac72891c3257 | 655e3d1a62203b874e6958dc556480d2 | f7ded7a0-562c-11e6-a2a4-ac72891c3257 | Temporal mean, Global field on model atmosphere levels [XY-A] [tmean] | AerChemMIP,CFMIP,GeoMIP,HighResMIP,PMIP | AerChemMIP,CFMIP,CMIP6,DECK,GeoMIP,HighResMIP,PMIP,ScenarioMIP
2 | Tendency of Mass Fraction of Stratiform Cloud Ice due to Advection | s-1 | unset |  | tnsclia | tendency_of_mass_fraction_of_stratiform_cloud_ice_in_air_due_to_advection | time: mean |  | real | longitude latitude alevel time | tnsclia | atmos | mon | area: areacella | cfMon ((isd.003)) | cfMon_3dstd | 50 | baba051c-e5dd-11e5-8482-ac72891c3257 | ea164f774a0727423622f3edee50c9ad | f7ded7a0-562c-11e6-a2a4-ac72891c3257 | Temporal mean, Global field on model atmosphere levels [XY-A] [tmean] | AerChemMIP,CFMIP,GeoMIP,HighResMIP,PMIP | AerChemMIP,CFMIP,CMIP6,DECK,GeoMIP,HighResMIP,PMIP,ScenarioMIP
2 | Tendency of Mass Fraction of Stratiform Cloud Ice due to Aggregation | s-1 | unset |  | tnscliag | tendency_of_mass_fraction_of_stratiform_cloud_ice_in_air_due_to_aggregation | time: mean |  | real | longitude latitude alevel time | tnscliag | atmos | mon | area: areacella | cfMon ((isd.003)) | cfMon_3dstd | 50 | baba0788-e5dd-11e5-8482-ac72891c3257 | f9c9529432d51bc9b689d90127f37c2e | f7ded7a0-562c-11e6-a2a4-ac72891c3257 | Temporal mean, Global field on model atmosphere levels [XY-A] [tmean] | AerChemMIP,CFMIP,GeoMIP,HighResMIP,PMIP | AerChemMIP,CFMIP,CMIP6,DECK,GeoMIP,HighResMIP,PMIP,ScenarioMIP
2 | Tendency of Mass Fraction of Stratiform Cloud Ice due to Accretion to Snow | s-1 | unset |  | tnsclias | tendency_of_mass_fraction_of_stratiform_cloud_ice_in_air_due_to_accretion_to_snow | time: mean |  | real | longitude latitude alevel time | tnsclias | atmos | mon | area: areacella | cfMon ((isd.003)) | cfMon_3dstd | 50 | baba0a26-e5dd-11e5-8482-ac72891c3257 | 1e33d08813ba0d5daeceb7c331377531 | f7ded7a0-562c-11e6-a2a4-ac72891c3257 | Temporal mean, Global field on model atmosphere levels [XY-A] [tmean] | AerChemMIP,CFMIP,GeoMIP,HighResMIP,PMIP | AerChemMIP,CFMIP,CMIP6,DECK,GeoMIP,HighResMIP,PMIP,ScenarioMIP
2 | Tendency of Mass Fraction of Stratiform Cloud Ice In Air Due To Bergeron Findeisen Process from Cloud Liquid | s-1 | unset |  | tnsclibfpcl | tendency_of_mass_fraction_of_stratiform_cloud_ice_in_air_due_to_bergeron_findeisen_process_from_cloud_liquid | time: mean |  | real | longitude latitude alevel time | tnsclibfpcl | atmos | mon | area: areacella | cfMon ((isd.003)) | cfMon_3dstd | 50 | baba0c92-e5dd-11e5-8482-ac72891c3257 | d4c6f6d17e143eaa168fd4373512801b | f7ded7a0-562c-11e6-a2a4-ac72891c3257 | Temporal mean, Global field on model atmosphere levels [XY-A] [tmean] | AerChemMIP,CFMIP,GeoMIP,HighResMIP,PMIP | AerChemMIP,CFMIP,CMIP6,DECK,GeoMIP,HighResMIP,PMIP,ScenarioMIP
2 | Tendency of Mass Fraction of Stratiform Cloud Ice In Air Due To Boundary Layer Mixing | s-1 | unset |  | tnsclibl | tendency_of_mass_fraction_of_stratiform_cloud_ice_in_air_due_to_boundary_layer_mixing | time: mean |  | real | longitude latitude alevel time | tnsclibl | atmos | mon | area: areacella | cfMon ((isd.003)) | cfMon_3dstd | 50 | baba0ee0-e5dd-11e5-8482-ac72891c3257 | a53b47630b09ccf65bfc8d4d811beb27 | f7ded7a0-562c-11e6-a2a4-ac72891c3257 | Temporal mean, Global field on model atmosphere levels [XY-A] [tmean] | AerChemMIP,CFMIP,GeoMIP,HighResMIP,PMIP | AerChemMIP,CFMIP,CMIP6,DECK,GeoMIP,HighResMIP,PMIP,ScenarioMIP
2 | Tendency of Mass Fraction of Stratiform Cloud Ice Due Convective Detrainment | s-1 | unset |  | tnsclicd | tendency_of_mass_fraction_of_stratiform_cloud_ice_in_air_due_to_convective_detrainment | time: mean |  | real | longitude latitude alevel time | tnsclicd | atmos | mon | area: areacella | cfMon ((isd.003)) | cfMon_3dstd | 50 | baba111a-e5dd-11e5-8482-ac72891c3257 | 09a2c8a1cebcfc151d04f5a46bce5a32 | f7ded7a0-562c-11e6-a2a4-ac72891c3257 | Temporal mean, Global field on model atmosphere levels [XY-A] [tmean] | AerChemMIP,CFMIP,GeoMIP,HighResMIP,PMIP | AerChemMIP,CFMIP,CMIP6,DECK,GeoMIP,HighResMIP,PMIP,ScenarioMIP
2 | Tendency of Mass Fraction of Stratiform Cloud Ice In Air Due To Cloud Microphysics | s-1 | unset |  | tnsclicm | tendency_of_mass_fraction_of_stratiform_cloud_ice_in_air_due_to_cloud_microphysics | time: mean |  | real | longitude latitude alevel time | tnsclicm | atmos | mon | area: areacella | cfMon ((isd.003)) | cfMon_3dstd | 50 | baba134a-e5dd-11e5-8482-ac72891c3257 | fd0e808ed4783aa4c9c3819b2c713d83 | f7ded7a0-562c-11e6-a2a4-ac72891c3257 | Temporal mean, Global field on model atmosphere levels [XY-A] [tmean] | AerChemMIP,CFMIP,GeoMIP,HighResMIP,PMIP | AerChemMIP,CFMIP,CMIP6,DECK,GeoMIP,HighResMIP,PMIP,ScenarioMIP
2 | Tendency of Mass Fraction of Stratiform Cloud Ice due to Deposition and Sublimation | s-1 | unset |  | tnsclids | tendency_of_mass_fraction_of_stratiform_cloud_ice_in_air_due_to_deposition_and_sublimation | time: mean |  | real | longitude latitude alevel time | tnsclids | atmos | mon | area: areacella | cfMon ((isd.003)) | cfMon_3dstd | 50 | baba157a-e5dd-11e5-8482-ac72891c3257 | cca638e585c56da121a1380c874ab1af | f7ded7a0-562c-11e6-a2a4-ac72891c3257 | Temporal mean, Global field on model atmosphere levels [XY-A] [tmean] | AerChemMIP,CFMIP,GeoMIP,HighResMIP,PMIP | AerChemMIP,CFMIP,CMIP6,DECK,GeoMIP,HighResMIP,PMIP,ScenarioMIP
2 | Tendency of Mass Fraction of Stratiform Cloud Ice due to Evaporation of Melting Ice | s-1 | unset |  | tnscliemi | tendency_of_mass_fraction_of_stratiform_cloud_ice_in_air_due_to_evaporation_of_melting_ice | time: mean |  | real | longitude latitude alevel time | tnscliemi | atmos | mon | area: areacella | cfMon ((isd.003)) | cfMon_3dstd | 50 | baba17b4-e5dd-11e5-8482-ac72891c3257 | 31afd480af00093a9507b13a39586764 | f7ded7a0-562c-11e6-a2a4-ac72891c3257 | Temporal mean, Global field on model atmosphere levels [XY-A] [tmean] | AerChemMIP,CFMIP,GeoMIP,HighResMIP,PMIP | AerChemMIP,CFMIP,CMIP6,DECK,GeoMIP,HighResMIP,PMIP,ScenarioMIP
2 | Tendency of Mass Fraction of Stratiform Cloud Ice due to Heterogeneous Nucleation From Cloud Liquid | s-1 | unset |  | tnsclihencl | tendency_of_mass_fraction_of_stratiform_cloud_ice_in_air_due_to_heterogeneous_nucleation_from_cloud_liquid_water | time: mean |  | real | longitude latitude alevel time | tnsclihencl | atmos | mon | area: areacella | cfMon ((isd.003)) | cfMon_3dstd | 50 | baba1a16-e5dd-11e5-8482-ac72891c3257 | 211df6fc1cbcc12627f4784162b98afb | f7ded7a0-562c-11e6-a2a4-ac72891c3257 | Temporal mean, Global field on model atmosphere levels [XY-A] [tmean] | AerChemMIP,CFMIP,GeoMIP,HighResMIP,PMIP | AerChemMIP,CFMIP,CMIP6,DECK,GeoMIP,HighResMIP,PMIP,ScenarioMIP
2 | Tendency of Mass Fraction of Stratiform Cloud Ice due to Heterogeneous Nucleation From Water Vapor | s-1 | unset |  | tnsclihenv | tendency_of_mass_fraction_of_stratiform_cloud_ice_in_air_due_to_heterogeneous_nucleation_from_water_vapor | time: mean |  | real | longitude latitude alevel time | tnsclihenv | atmos | mon | area: areacella | cfMon ((isd.003)) | cfMon_3dstd | 50 | baba1c78-e5dd-11e5-8482-ac72891c3257 | 2038296030c60951cddc21bef1ba4aaa | f7ded7a0-562c-11e6-a2a4-ac72891c3257 | Temporal mean, Global field on model atmosphere levels [XY-A] [tmean] | AerChemMIP,CFMIP,GeoMIP,HighResMIP,PMIP | AerChemMIP,CFMIP,CMIP6,DECK,GeoMIP,HighResMIP,PMIP,ScenarioMIP
2 | Tendency of Mass Fraction of Stratiform Cloud Ice due to Homogeneous Nucleation | s-1 | unset |  | tnsclihon | tendency_of_mass_fraction_of_stratiform_cloud_ice_in_air_due_to_homogeneous_nucleation | time: mean |  | real | longitude latitude alevel time | tnsclihon | atmos | mon | area: areacella | cfMon ((isd.003)) | cfMon_3dstd | 50 | baba1eb2-e5dd-11e5-8482-ac72891c3257 | 7fa84dfdc54953b6ae27d6b9740394b8 | f7ded7a0-562c-11e6-a2a4-ac72891c3257 | Temporal mean, Global field on model atmosphere levels [XY-A] [tmean] | AerChemMIP,CFMIP,GeoMIP,HighResMIP,PMIP | AerChemMIP,CFMIP,CMIP6,DECK,GeoMIP,HighResMIP,PMIP,ScenarioMIP
2 | Tendency of Mass Fraction of Stratiform Cloud Ice due to Icefall | s-1 | unset |  | tnscliif | tendency_of_mass_fraction_of_stratiform_cloud_ice_in_air_due_to_icefall | time: mean |  | real | longitude latitude alevel time | tnscliif | atmos | mon | area: areacella | cfMon ((isd.003)) | cfMon_3dstd | 50 | baba20f6-e5dd-11e5-8482-ac72891c3257 | 4f65f28a581d0d4f280bb0159d994ed2 | f7ded7a0-562c-11e6-a2a4-ac72891c3257 | Temporal mean, Global field on model atmosphere levels [XY-A] [tmean] | AerChemMIP,CFMIP,GeoMIP,HighResMIP,PMIP | AerChemMIP,CFMIP,CMIP6,DECK,GeoMIP,HighResMIP,PMIP,ScenarioMIP
2 | Tendency of Mass Fraction of Stratiform Cloud Ice due to Melting to Cloud Liquid | s-1 | unset |  | tnsclimcl | tendency_of_mass_fraction_of_stratiform_cloud_ice_in_air_due_to_melting_to_cloud_liquid_water | time: mean |  | real | longitude latitude alevel time | tnsclimcl | atmos | mon | area: areacella | cfMon ((isd.003)) | cfMon_3dstd | 50 | baba2330-e5dd-11e5-8482-ac72891c3257 | fcadb5f6dc84873ead5b0665abe962e6 | f7ded7a0-562c-11e6-a2a4-ac72891c3257 | Temporal mean, Global field on model atmosphere levels [XY-A] [tmean] | AerChemMIP,CFMIP,GeoMIP,HighResMIP,PMIP | AerChemMIP,CFMIP,CMIP6,DECK,GeoMIP,HighResMIP,PMIP,ScenarioMIP
2 | Tendency of Mass Fraction of Stratiform Cloud Ice due to Melting to Rain | s-1 | unset |  | tnsclimr | tendency_of_mass_fraction_of_stratiform_cloud_ice_in_air_due_to_melting_to_rain | time: mean |  | real | longitude latitude alevel time | tnsclimr | atmos | mon | area: areacella | cfMon ((isd.003)) | cfMon_3dstd | 50 | baba2560-e5dd-11e5-8482-ac72891c3257 | 3616b92334ffb4b41718195d239b1b84 | f7ded7a0-562c-11e6-a2a4-ac72891c3257 | Temporal mean, Global field on model atmosphere levels [XY-A] [tmean] | AerChemMIP,CFMIP,GeoMIP,HighResMIP,PMIP | AerChemMIP,CFMIP,CMIP6,DECK,GeoMIP,HighResMIP,PMIP,ScenarioMIP
2 | Tendency of Mass Fraction of Stratiform Cloud Ice due to Riming From Cloud Liquid | s-1 | unset |  | tnscliricl | tendency_of_mass_fraction_of_stratiform_cloud_ice_in_air_due_to_riming_from_cloud_liquid_water | time: mean |  | real | longitude latitude alevel time | tnscliricl | atmos | mon | area: areacella | cfMon ((isd.003)) | cfMon_3dstd | 50 | baba27ae-e5dd-11e5-8482-ac72891c3257 | 08ef676d56e9de2ebc3a2ddc228e638b | f7ded7a0-562c-11e6-a2a4-ac72891c3257 | Temporal mean, Global field on model atmosphere levels [XY-A] [tmean] | AerChemMIP,CFMIP,GeoMIP,HighResMIP,PMIP | AerChemMIP,CFMIP,CMIP6,DECK,GeoMIP,HighResMIP,PMIP,ScenarioMIP
2 | Tendency of Mass Fraction of Stratiform Cloud Ice due to Riming From Rain | s-1 | unset |  | tnsclirir | tendency_of_mass_fraction_of_stratiform_cloud_ice_in_air_due_to_riming_from_rain | time: mean |  | real | longitude latitude alevel time | tnsclirir | atmos | mon | area: areacella | cfMon ((isd.003)) | cfMon_3dstd | 50 | baba29d4-e5dd-11e5-8482-ac72891c3257 | bd618e2e2afd8779cc9ea712ab4fbd7a | f7ded7a0-562c-11e6-a2a4-ac72891c3257 | Temporal mean, Global field on model atmosphere levels [XY-A] [tmean] | AerChemMIP,CFMIP,GeoMIP,HighResMIP,PMIP | AerChemMIP,CFMIP,CMIP6,DECK,GeoMIP,HighResMIP,PMIP,ScenarioMIP
2 | Tendency of Mass Fraction of Stratiform Cloud Liquid Water In Air | s-1 | unset |  | tnsclw | tendency_of_mass_fraction_of_stratiform_cloud_liquid_water_in_air | time: mean |  | real | longitude latitude alevel time | tnsclw | atmos | mon | area: areacella | cfMon ((isd.003)) | cfMon_3dstd | 50 | baba2c18-e5dd-11e5-8482-ac72891c3257 | 5d8f1d6c7f067f8fae317520184064d4 | f7ded7a0-562c-11e6-a2a4-ac72891c3257 | Temporal mean, Global field on model atmosphere levels [XY-A] [tmean] | AerChemMIP,CFMIP,GeoMIP,HighResMIP,PMIP | AerChemMIP,CFMIP,CMIP6,DECK,GeoMIP,HighResMIP,PMIP,ScenarioMIP
2 | Tendency of Mass Fraction of Stratiform Cloud Liquid Water due to Advection | s-1 | unset |  | tnsclwa | tendency_of_mass_fraction_of_stratiform_cloud_liquid_water_in_air_due_to_advection | time: mean |  | real | longitude latitude alevel time | tnsclwa | atmos | mon | area: areacella | cfMon ((isd.003)) | cfMon_3dstd | 50 | baba2e48-e5dd-11e5-8482-ac72891c3257 | ba1ea9933c2e0a3ebd2c1c58bc86b620 | f7ded7a0-562c-11e6-a2a4-ac72891c3257 | Temporal mean, Global field on model atmosphere levels [XY-A] [tmean] | AerChemMIP,CFMIP,GeoMIP,HighResMIP,PMIP | AerChemMIP,CFMIP,CMIP6,DECK,GeoMIP,HighResMIP,PMIP,ScenarioMIP
2 | Tendency of Mass Fraction of Stratiform Cloud Liquid Water due to Autoconversion | s-1 | unset |  | tnsclwac | tendency_of_mass_fraction_of_stratiform_cloud_liquid_water_in_air_due_to_autoconversion | time: mean |  | real | longitude latitude alevel time | tnsclwac | atmos | mon | area: areacella | cfMon ((isd.003)) | cfMon_3dstd | 50 | baba308c-e5dd-11e5-8482-ac72891c3257 | 8a8b6e26b68e14b9aecbf41ee77d4088 | f7ded7a0-562c-11e6-a2a4-ac72891c3257 | Temporal mean, Global field on model atmosphere levels [XY-A] [tmean] | AerChemMIP,CFMIP,GeoMIP,HighResMIP,PMIP | AerChemMIP,CFMIP,CMIP6,DECK,GeoMIP,HighResMIP,PMIP,ScenarioMIP
2 | Tendency of Mass Fraction of Stratiform Cloud Liquid Water due to Accretion to Rain | s-1 | unset |  | tnsclwar | tendency_of_mass_fraction_of_stratiform_cloud_liquid_water_in_air_due_to_accretion_to_rain | time: mean |  | real | longitude latitude alevel time | tnsclwar | atmos | mon | area: areacella | cfMon ((isd.003)) | cfMon_3dstd | 50 | baba32b2-e5dd-11e5-8482-ac72891c3257 | 9814e99098e085195f93102a875e683a | f7ded7a0-562c-11e6-a2a4-ac72891c3257 | Temporal mean, Global field on model atmosphere levels [XY-A] [tmean] | AerChemMIP,CFMIP,GeoMIP,HighResMIP,PMIP | AerChemMIP,CFMIP,CMIP6,DECK,GeoMIP,HighResMIP,PMIP,ScenarioMIP
2 | Tendency of Mass Fraction of Stratiform Cloud Liquid Water due to Accretion to Snow | s-1 | unset |  | tnsclwas | tendency_of_mass_fraction_of_stratiform_cloud_liquid_water_in_air_due_to_accretion_to_snow | time: mean |  | real | longitude latitude alevel time | tnsclwas | atmos | mon | area: areacella | cfMon ((isd.003)) | cfMon_3dstd | 50 | baba34e2-e5dd-11e5-8482-ac72891c3257 | 417147f9d09ceddc21d6765d7888b9cd | f7ded7a0-562c-11e6-a2a4-ac72891c3257 | Temporal mean, Global field on model atmosphere levels [XY-A] [tmean] | AerChemMIP,CFMIP,GeoMIP,HighResMIP,PMIP | AerChemMIP,CFMIP,CMIP6,DECK,GeoMIP,HighResMIP,PMIP,ScenarioMIP
2 | Tendency of Mass Fraction of Stratiform Cloud Liquid Water In Air Due To Bergeron Findeisen Process To Cloud Ice | s-1 | unset |  | tnsclwbfpcli | tendency_of_mass_fraction_of_stratiform_cloud_liquid_water_in_air_due_to_bergeron_findeisen_process_to_cloud_ice | time: mean |  | real | longitude latitude alevel time | tnsclwbfpcli | atmos | mon | area: areacella | cfMon ((isd.003)) | cfMon_3dstd | 50 | baba371c-e5dd-11e5-8482-ac72891c3257 | 8026c65b0f11e44ff9dc388169b18117 | f7ded7a0-562c-11e6-a2a4-ac72891c3257 | Temporal mean, Global field on model atmosphere levels [XY-A] [tmean] | AerChemMIP,CFMIP,GeoMIP,HighResMIP,PMIP | AerChemMIP,CFMIP,CMIP6,DECK,GeoMIP,HighResMIP,PMIP,ScenarioMIP
2 | Tendency of Mass Fraction of Stratiform Cloud Liquid Water In Air Due To Boundary Layer Mixing | s-1 | unset |  | tnsclwbl | tendency_of_mass_fraction_of_stratiform_cloud_liquid_water_in_air_due_to_boundary_layer_mixing | time: mean |  | real | longitude latitude alevel time | tnsclwbl | atmos | mon | area: areacella | cfMon ((isd.003)) | cfMon_3dstd | 50 | baba394c-e5dd-11e5-8482-ac72891c3257 | a5a3888833d25afc29309927745b8ad8 | f7ded7a0-562c-11e6-a2a4-ac72891c3257 | Temporal mean, Global field on model atmosphere levels [XY-A] [tmean] | AerChemMIP,CFMIP,GeoMIP,HighResMIP,PMIP | AerChemMIP,CFMIP,CMIP6,DECK,GeoMIP,HighResMIP,PMIP,ScenarioMIP
2 | Tendency of Mass Fraction of Stratiform Cloud Liquid Water Due to Convective Detrainment | s-1 | unset |  | tnsclwcd | tendency_of_mass_fraction_of_stratiform_cloud_liquid_water_in_air_due_to_convective_detrainment | time: mean |  | real | longitude latitude alevel time | tnsclwcd | atmos | mon | area: areacella | cfMon ((isd.003)) | cfMon_3dstd | 50 | baba3b9a-e5dd-11e5-8482-ac72891c3257 | c379f5ec3b03e9d38f87ab9ca053c817 | f7ded7a0-562c-11e6-a2a4-ac72891c3257 | Temporal mean, Global field on model atmosphere levels [XY-A] [tmean] | AerChemMIP,CFMIP,GeoMIP,HighResMIP,PMIP | AerChemMIP,CFMIP,CMIP6,DECK,GeoMIP,HighResMIP,PMIP,ScenarioMIP
2 | Tendency of Mass Fraction of Stratiform Cloud Liquid Water due to Condensation and Evaporation | s-1 | unset |  | tnsclwce | tendency_of_mass_fraction_of_stratiform_cloud_liquid_water_in_air_due_to_condensation_and_evaporation | time: mean |  | real | longitude latitude alevel time | tnsclwce | atmos | mon | area: areacella | cfMon ((isd.003)) | cfMon_3dstd | 50 | baba3dc0-e5dd-11e5-8482-ac72891c3257 | c0f88b8111b32e398a00b97e95751cf5 | f7ded7a0-562c-11e6-a2a4-ac72891c3257 | Temporal mean, Global field on model atmosphere levels [XY-A] [tmean] | AerChemMIP,CFMIP,GeoMIP,HighResMIP,PMIP | AerChemMIP,CFMIP,CMIP6,DECK,GeoMIP,HighResMIP,PMIP,ScenarioMIP
2 | Tendency of Mass Fraction of Stratiform Cloud Liquid Water In Air Due To Cloud Microphysics | s-1 | unset |  | tnsclwcm | tendency_of_mass_fraction_of_stratiform_cloud_liquid_water_in_air_due_to_cloud_microphysics | time: mean |  | real | longitude latitude alevel time | tnsclwcm | atmos | mon | area: areacella | cfMon ((isd.003)) | cfMon_3dstd | 50 | baba402c-e5dd-11e5-8482-ac72891c3257 | 04e6188e8f323c49df633d4863051be6 | f7ded7a0-562c-11e6-a2a4-ac72891c3257 | Temporal mean, Global field on model atmosphere levels [XY-A] [tmean] | AerChemMIP,CFMIP,GeoMIP,HighResMIP,PMIP | AerChemMIP,CFMIP,CMIP6,DECK,GeoMIP,HighResMIP,PMIP,ScenarioMIP
2 | Tendency of Mass Fraction of Stratiform Cloud Liquid Water due to Heterogeneous Nucleation | s-1 | unset |  | tnsclwhen | tendency_of_mass_fraction_of_stratiform_cloud_liquid_water_in_air_due_to_heterogeneous_nucleation | time: mean |  | real | longitude latitude alevel time | tnsclwhen | atmos | mon | area: areacella | cfMon ((isd.003)) | cfMon_3dstd | 50 | baba425c-e5dd-11e5-8482-ac72891c3257 | 0adeb0260081880bf8b307e6d6cae9ee | f7ded7a0-562c-11e6-a2a4-ac72891c3257 | Temporal mean, Global field on model atmosphere levels [XY-A] [tmean] | AerChemMIP,CFMIP,GeoMIP,HighResMIP,PMIP | AerChemMIP,CFMIP,CMIP6,DECK,GeoMIP,HighResMIP,PMIP,ScenarioMIP
2 | Tendency of Mass Fraction of Stratiform Cloud Liquid Water due to Homogeneous Nucleation | s-1 | unset |  | tnsclwhon | tendency_of_mass_fraction_of_stratiform_cloud_liquid_water_in_air_due_to_homogeneous_nucleation | time: mean |  | real | longitude latitude alevel time | tnsclwhon | atmos | mon | area: areacella | cfMon ((isd.003)) | cfMon_3dstd | 50 | baba448c-e5dd-11e5-8482-ac72891c3257 | c0ee4d3d16bc2464d1b61f76ec18a6e1 | f7ded7a0-562c-11e6-a2a4-ac72891c3257 | Temporal mean, Global field on model atmosphere levels [XY-A] [tmean] | AerChemMIP,CFMIP,GeoMIP,HighResMIP,PMIP | AerChemMIP,CFMIP,CMIP6,DECK,GeoMIP,HighResMIP,PMIP,ScenarioMIP
2 | Tendency of Mass Fraction of Stratiform Cloud Liquid Water due to Melting From Cloud Ice | s-1 | unset |  | tnsclwmi | tendency_of_mass_fraction_of_stratiform_cloud_liquid_water_in_air_due_to_melting_from_cloud_ice | time: mean |  | real | longitude latitude alevel time | tnsclwmi | atmos | mon | area: areacella | cfMon ((isd.003)) | cfMon_3dstd | 50 | baba46b2-e5dd-11e5-8482-ac72891c3257 | 658c36b4a724975e749ae0d441745217 | f7ded7a0-562c-11e6-a2a4-ac72891c3257 | Temporal mean, Global field on model atmosphere levels [XY-A] [tmean] | AerChemMIP,CFMIP,GeoMIP,HighResMIP,PMIP | AerChemMIP,CFMIP,CMIP6,DECK,GeoMIP,HighResMIP,PMIP,ScenarioMIP
2 | Tendency of Mass Fraction of Stratiform Cloud Liquid Water due to Riming | s-1 | unset |  | tnsclwri | tendency_of_mass_fraction_of_stratiform_cloud_liquid_water_in_air_due_to_riming | time: mean |  | real | longitude latitude alevel time | tnsclwri | atmos | mon | area: areacella | cfMon ((isd.003)) | cfMon_3dstd | 50 | baba48e2-e5dd-11e5-8482-ac72891c3257 | a0e1042757be9d21e195a585b04a8b20 | f7ded7a0-562c-11e6-a2a4-ac72891c3257 | Temporal mean, Global field on model atmosphere levels [XY-A] [tmean] | AerChemMIP,CFMIP,GeoMIP,HighResMIP,PMIP | AerChemMIP,CFMIP,CMIP6,DECK,GeoMIP,HighResMIP,PMIP,ScenarioMIP
1 | TOA Outgoing Longwave Radiation 4XCO2 Atmosphere | W m-2 | Top-of-atmosphere outgoing longwave radiation calculated using carbon dioxide concentrations increased fourfold |  | rlut4co2 | toa_outgoing_longwave_flux | time: mean | up | real | longitude latitude time | rlut4co2 | atmos | mon | area: areacella | cfMon ((isd.003)) | cfMon_2dmod | 51 | bab59a22-e5dd-11e5-8482-ac72891c3257 | 0888eef64215cf18affe93ca142c95ad | f7dcac96-562c-11e6-a2a4-ac72891c3257 | Temporal mean, Global field (single level) [XY-na] [tmean] | CFMIP,HighResMIP,PMIP,VIACSAB | CMIP6,DECK,HighResMIP,PMIP
1 | TOA Outgoing Clear-Sky Shortwave Radiation 4XCO2 Atmosphere | W m-2 | TOA Outgoing Clear-Sky Shortwave Radiation calculated using carbon dioxide concentrations increased fourfold |  | rsutcs4co2 | toa_outgoing_shortwave_flux_assuming_clear_sky | time: mean | up | real | longitude latitude time | rsutcs4co2 | atmos | mon | area: areacella | cfMon ((isd.003)) | cfMon_2dmod | 52 | bab699c2-e5dd-11e5-8482-ac72891c3257 | 827d0f8093c7858a784e5fda140a6e12 | f7dcac96-562c-11e6-a2a4-ac72891c3257 | Temporal mean, Global field (single level) [XY-na] [tmean] | CFMIP,HighResMIP,PMIP,VIACSAB | CMIP6,DECK,HighResMIP,PMIP
1 | TOA Outgoing Clear-Sky Longwave Radiation 4XCO2 Atmosphere | W m-2 | Top-of-atmosphere outgoing clear-sky longwave radiation calculated using carbon dioxide concentrations increased fourfold |  | rlutcs4co2 | toa_outgoing_longwave_flux_assuming_clear_sky | time: mean | up | real | longitude latitude time | rlutcs4co2 | atmos | mon | area: areacella | cfMon ((isd.003)) | cfMon_2dmod | 53 | bab5b822-e5dd-11e5-8482-ac72891c3257 | 71a3667c9d9a8b9af56e22757461b7d0 | f7dcac96-562c-11e6-a2a4-ac72891c3257 | Temporal mean, Global field (single level) [XY-na] [tmean] | CFMIP,HighResMIP,PMIP,VIACSAB | CMIP6,DECK,HighResMIP,PMIP
1 | Upwelling Longwave Radiation 4XCO2 Atmosphere | W m-2 | Upwelling longwave radiation calculated using carbon dioxide concentrations increased fourfold (includes the fluxes at the surface and TOA) |  | rlu4co2 | upwelling_longwave_flux_in_air | time: mean | up | real | longitude latitude alevhalf time | rlu4co2 | atmos | mon | area: areacella | cfMon ((isd.003)) | cfMon_3dmod | 54 | bab56b24-e5dd-11e5-8482-ac72891c3257 | 01918a16b5ac9dbbe932d83357c06a21 | f7e87814-562c-11e6-a2a4-ac72891c3257 | Temporal mean, Global field on model atmosphere half-levels [XY-AH] [tmean] | CFMIP,HighResMIP,PMIP | CMIP6,DECK,HighResMIP,PMIP
1 | Upwelling Shortwave Radiation 4XCO2 Atmosphere | W m-2 | Upwelling Shortwave Radiation calculated using carbon dioxide concentrations increased fourfold |  | rsu4co2 | upwelling_shortwave_flux_in_air | time: mean | up | real | longitude latitude alevhalf time | rsu4co2 | atmos | mon | area: areacella | cfMon ((isd.003)) | cfMon_3dmod | 55 | bab6438c-e5dd-11e5-8482-ac72891c3257 | 8e5acd3e73d41006a677b5e77fe383f7 | f7e87814-562c-11e6-a2a4-ac72891c3257 | Temporal mean, Global field on model atmosphere half-levels [XY-AH] [tmean] | CFMIP,HighResMIP,PMIP | CMIP6,DECK,HighResMIP,PMIP
1 | Downwelling Longwave Radiation 4XCO2 Atmosphere | W m-2 | Downwelling longwave radiation calculated using carbon dioxide concentrations increased fourfold (includes the fluxes at the surface and TOA) |  | rld4co2 | downwelling_longwave_flux_in_air | time: mean | down | real | longitude latitude alevhalf time | rld4co2 | atmos | mon | area: areacella | cfMon ((isd.003)) | cfMon_3dmod | 56 | bab51a98-e5dd-11e5-8482-ac72891c3257 | e0279cf7335a5b9292a1a3c8f70a32a2 | f7e87814-562c-11e6-a2a4-ac72891c3257 | Temporal mean, Global field on model atmosphere half-levels [XY-AH] [tmean] | CFMIP,HighResMIP,PMIP | CMIP6,DECK,HighResMIP,PMIP
1 | Downwelling Shortwave Radiation 4XCO2 Atmosphere | W m-2 | Downwelling shortwave radiation calculated using carbon dioxide concentrations increased fourfold |  | rsd4co2 | downwelling_shortwave_flux_in_air | time: mean | down | real | longitude latitude alevhalf time | rsd4co2 | atmos | mon | area: areacella | cfMon ((isd.003)) | cfMon_3dmod | 57 | bab5cf9c-e5dd-11e5-8482-ac72891c3257 | 6248574ebce5bf9fde3841735c9108bc | f7e87814-562c-11e6-a2a4-ac72891c3257 | Temporal mean, Global field on model atmosphere half-levels [XY-AH] [tmean] | CFMIP,HighResMIP,PMIP | CMIP6,DECK,HighResMIP,PMIP
1 | Upwelling Clear-Sky Longwave Radiation 4XCO2 Atmosphere | W m-2 | Upwelling clear-sky longwave radiation calculated using carbon dioxide concentrations increased fourfold (includes the fluxes at the surface and TOA) |  | rlucs4co2 | upwelling_longwave_flux_in_air_assuming_clear_sky | time: mean | up | real | longitude latitude alevhalf time | rlucs4co2 | atmos | mon | area: areacella | cfMon ((isd.003)) | cfMon_3dmod | 58 | bab571f0-e5dd-11e5-8482-ac72891c3257 | 5951b6df2bd5a02e11213ea42620fa89 | f7e87814-562c-11e6-a2a4-ac72891c3257 | Temporal mean, Global field on model atmosphere half-levels [XY-AH] [tmean] | CFMIP,HighResMIP,PMIP | CMIP6,DECK,HighResMIP,PMIP
1 | Upwelling Clear-Sky Shortwave Radiation 4XCO2 Atmosphere | W m-2 | Upwelling clear-sky shortwave radiation calculated using carbon dioxide concentrations increased fourfold |  | rsucs4co2 | upwelling_shortwave_flux_in_air_assuming_clear_sky | time: mean | up | real | longitude latitude alevhalf time | rsucs4co2 | atmos | mon | area: areacella | cfMon ((isd.003)) | cfMon_3dmod | 59 | bab64a6c-e5dd-11e5-8482-ac72891c3257 | bef5e52ab3ef55640ab0133c34c9dec2 | f7e87814-562c-11e6-a2a4-ac72891c3257 | Temporal mean, Global field on model atmosphere half-levels [XY-AH] [tmean] | CFMIP,HighResMIP,PMIP | CMIP6,DECK,HighResMIP,PMIP
1 | Downwelling Clear-Sky Longwave Radiation 4XCO2 Atmosphere | W m-2 | Downwelling clear-sky longwave radiation calculated using carbon dioxide concentrations increased fourfold (includes the fluxes at the surface and TOA) |  | rldcs4co2 | downwelling_longwave_flux_in_air_assuming_clear_sky | time: mean | down | real | longitude latitude alevhalf time | rldcs4co2 | atmos | mon | area: areacella | cfMon ((isd.003)) | cfMon_3dmod | 60 | bab52196-e5dd-11e5-8482-ac72891c3257 | bc0982cd4cc45a7ad96524f549a468c4 | f7e87814-562c-11e6-a2a4-ac72891c3257 | Temporal mean, Global field on model atmosphere half-levels [XY-AH] [tmean] | CFMIP,HighResMIP,PMIP | CMIP6,DECK,HighResMIP,PMIP
1 | Downwelling Clear-Sky Shortwave Radiation 4XCO2 Atmosphere | W m-2 | Downwelling clear-sky shortwave radiation calculated using carbon dioxide concentrations increased fourfold |  | rsdcs4co2 | downwelling_shortwave_flux_in_air_assuming_clear_sky | time: mean | down | real | longitude latitude alevhalf time | rsdcs4co2 | atmos | mon | area: areacella | cfMon ((isd.003)) | cfMon_3dmod | 61 | bab5d65e-e5dd-11e5-8482-ac72891c3257 | b8acc50c52fa48b40a4512d06d2d6435 | f7e87814-562c-11e6-a2a4-ac72891c3257 | Temporal mean, Global field on model atmosphere half-levels [XY-AH] [tmean] | CFMIP,HighResMIP,PMIP | CMIP6,DECK,HighResMIP,PMIP
1 | ISCCP Total Cloud Percentage | % | Percentage total cloud cover, simulating ISCCP observations. |  | cltisccp | cloud_area_fraction | time: mean |  | real | longitude latitude time | cltisccp | atmos | mon | area: areacella | cfMon ((isd.003)) | cfMon_sim | 62 | baaafa68-e5dd-11e5-8482-ac72891c3257 | b045cae1f65ba99831648f136b309e91 | f7dcac96-562c-11e6-a2a4-ac72891c3257 | Temporal mean, Global field (single level) [XY-na] [tmean] | AerChemMIP,CFMIP,DAMIP,HighResMIP,PMIP,VIACSAB | AerChemMIP,CFMIP,CMIP6,DAMIP,DECK,GMMIP,HighResMIP,PMIP,ScenarioMIP
1 | ISCCP Mean Cloud Albedo | 1.0 | ISCCP Mean Cloud Albedo. Time-means are weighted by the ISCCP Total Cloud Fraction {:cltisccp} - see http://cfmip.metoffice.com/COSP.html | time-means weighted by the ISCCP Total Cloud Fraction - see http://cfmip.metoffice.com/COSP.html | albisccp | cloud_albedo | area: time: mean where cloud |  | real | longitude latitude time | albisccp | atmos | mon | area: areacella | cfMon ((isd.003)) | cfMon_sim | 63 | baa817c6-e5dd-11e5-8482-ac72891c3257 | bb4d31072e09cd4935f1c20a2c533bbd | f948cdfe-80ba-11e6-ab6e-5404a60d96b5 | Temporal mean, Global field (single level) [XY-na] [amncl-twm] | AerChemMIP,CFMIP,DAMIP,HighResMIP,PMIP | AerChemMIP,CFMIP,CMIP6,DAMIP,DECK,HighResMIP,PMIP
1 | ISCCP Mean Cloud Top Pressure | Pa | ISCCP Mean Cloud Top Pressure. Time-means are weighted by the ISCCP Total Cloud Fraction {:cltisccp} - see http://cfmip.metoffice.com/COSP.html | time-means weighted by the ISCCP Total Cloud Fraction - see http://cfmip.metoffice.com/COSP.html | pctisccp | air_pressure_at_cloud_top | area: time: mean where cloud |  | real | longitude latitude time | pctisccp | atmos | mon | area: areacella | cfMon ((isd.003)) | cfMon_sim | 64 | bab31f68-e5dd-11e5-8482-ac72891c3257 | 987be9b68c051baf4f0c5b6e8c26b4d8 | f948cdfe-80ba-11e6-ab6e-5404a60d96b5 | Temporal mean, Global field (single level) [XY-na] [amncl-twm] | AerChemMIP,CFMIP,DAMIP,HighResMIP,PMIP | AerChemMIP,CFMIP,CMIP6,DAMIP,DECK,HighResMIP,PMIP
1 | ISCCP Percentage Cloud Cover by Optical Depth Categories | % | Percentage cloud cover in optical depth categories. |  | clisccp | isccp_cloud_area_fraction | time: mean |  | real | longitude latitude plev7c time tau | clisccp7c | atmos | mon | area: areacella | cfMon ((isd.003)) | cfMon_sim | 65 | e15afcfe-8b09-11e6-af43-5404a60d96b5 | fa7666d61b92de5bad1ad76561b8b850 | f7e8acd0-562c-11e6-a2a4-ac72891c3257 | Temporal mean, Global field (7 pressure levels) [XY-P7] {tau:} [tmean] | AerChemMIP,CFMIP,DAMIP,HighResMIP,PMIP | AerChemMIP,CFMIP,CMIP6,DAMIP,DECK,HighResMIP,PMIP
1 | CALIPSO Total Cloud Fraction | % | unset |  | cltcalipso | cloud_area_fraction | time: mean |  | real | longitude latitude time | cltcalipso | atmos | mon | area: areacella | cfMon ((isd.003)) | cfMon_sim | 66 | baaaf4a0-e5dd-11e5-8482-ac72891c3257 | ce9ab9b945fcc86013ad10431d8f252e | f7dcac96-562c-11e6-a2a4-ac72891c3257 | Temporal mean, Global field (single level) [XY-na] [tmean] | AerChemMIP,CFMIP,DAMIP,HighResMIP,PMIP,VIACSAB | AerChemMIP,CFMIP,CMIP6,DAMIP,DECK,GMMIP,HighResMIP,PMIP,ScenarioMIP
1 | CALIPSO Low Level Cloud Percentage | % | Percentage cloud cover in layer centred on 840hPa |  | cllcalipso | cloud_area_fraction_in_atmosphere_layer | time: mean |  | real | longitude latitude time p840 | cllcalipso | atmos | mon | area: areacella | cfMon ((isd.003)) | cfMon_sim | 67 | baaab4b8-e5dd-11e5-8482-ac72891c3257 | 0bbbf303ac691061a69938846f32b23b | f7de3bd8-562c-11e6-a2a4-ac72891c3257 | Temporal mean, Global field (single level) [XY-na] {:p840} [tmean] | AerChemMIP,CFMIP,DAMIP,HighResMIP,PMIP | AerChemMIP,CFMIP,CMIP6,DAMIP,DECK,HighResMIP,PMIP
1 | CALIPSO Mid Level Cloud Percentage | % | Percentage cloud cover in layer centred on 560hPa |  | clmcalipso | cloud_area_fraction_in_atmosphere_layer | time: mean |  | real | longitude latitude time p560 | clmcalipso | atmos | mon | area: areacella | cfMon ((isd.003)) | cfMon_sim | 68 | baaac0de-e5dd-11e5-8482-ac72891c3257 | fe9d4b45792f7d6430fe2a9c9b7234b1 | f7df415e-562c-11e6-a2a4-ac72891c3257 | Temporal mean, Global field (single level) [XY-na] {:p560} [tmean] | AerChemMIP,CFMIP,DAMIP,HighResMIP,PMIP | AerChemMIP,CFMIP,CMIP6,DAMIP,DECK,HighResMIP,PMIP
1 | CALIPSO High Level Cloud Fraction | % | Percentage cloud cover in layer centred on 220hPa |  | clhcalipso | cloud_area_fraction_in_atmosphere_layer | time: mean |  | real | longitude latitude time p220 | clhcalipso | atmos | mon | area: areacella | cfMon ((isd.003)) | cfMon_sim | 69 | baaa7818-e5dd-11e5-8482-ac72891c3257 | 7308096ae00ff52340909b2a59415f82 | f7e23c1a-562c-11e6-a2a4-ac72891c3257 | Temporal mean, Global field (single level) [XY-na] {:p220} [tmean] | AerChemMIP,CFMIP,DAMIP,HighResMIP,PMIP | AerChemMIP,CFMIP,CMIP6,DAMIP,DECK,HighResMIP,PMIP
1 | CALIPSO Percentage Cloud Cover | % | Percentage cloud cover at CALIPSO standard heights. |  | clcalipso | cloud_area_fraction_in_atmosphere_layer | time: mean |  | real | longitude latitude alt40 time | clcalipso | atmos | mon | area: areacella | cfMon ((isd.003)) | cfMon_sim | 70 | baaa5db0-e5dd-11e5-8482-ac72891c3257 | 400e5707b65c01e31f2ec6a59dd3983b | f7e0026a-562c-11e6-a2a4-ac72891c3257 | Temporal mean, Global field on 40 altitude levels [XY-H40] [tmean] | AerChemMIP,CFMIP,DAMIP,HighResMIP,PMIP,VIACSAB | AerChemMIP,CFMIP,CMIP6,DAMIP,DECK,GMMIP,HighResMIP,PMIP,ScenarioMIP
1 | PARASOL Reflectance | 1.0 | Simulated reflectance from PARASOL as seen at the top of the atmosphere for 5 solar zenith angles. Valid only over ocean and for one viewing direction (viewing zenith angle of 30 degrees and relative azimuth angle 320 degrees). | This is reflectance as seen at the top of the atmosphere. | parasolRefl | toa_bidirectional_reflectance | time: mean |  | real | longitude latitude time sza5 | parasolRefl | atmos | mon | area: areacella | cfMon ((isd.003)) | cfMon_sim | 71 | bab30582-e5dd-11e5-8482-ac72891c3257 | a06b8e83250b870d9f39dc1f6534efcb | f7e7cf9a-562c-11e6-a2a4-ac72891c3257 | Temporal mean, Global field (single level) [XY-na] {sza5:} [tmean] | AerChemMIP,CFMIP,DAMIP,HighResMIP,PMIP | AerChemMIP,CFMIP,CMIP6,DAMIP,DECK,HighResMIP,PMIP
Note on A1: Default priority (generally overridden by settings in "requestVar" record)
Note on B1: NetCDF Global Attribute
Note on E1: Name of variable in file
Note on H1: CMOR directive
Note on K1: CMOR name, unique within table
Note on U1: CMOR variable identifier
Note on V1: MIP variable identifier
Note on W1: Structure identifier

## cfOff
Priority | Long name | units | description | comment | Variable Name | CF Standard Name | cell_methods | positive | type | dimensions | CMOR Name | modeling_realm | frequency | cell_measures | prov | provNote | rowIndex | UID | vid | stid | Structure Title | MIPs (requesting) | MIPs (by experiment)
1 | CloudSat Radar Reflectivity CFAD | 1.0 | CFADs (Cloud Frequency Altitude Diagrams) are joint height - radar reflectivity (or lidar scattering ratio) distributions. | CFADs (Cloud Frequency Altitude Diagrams) are joint height - radar reflectivity (or lidar scattering ratio) distributions . | cfadDbze94 | histogram_of_equivalent_reflectivity_factor_over_height_above_reference_ellipsoid | time: mean |  | real | longitude latitude alt40 time dbze | cfadDbze94 | atmos | subhr | area: areacella | cfOff ((isd.003)) |  | 15 | baa97de6-e5dd-11e5-8482-ac72891c3257 | 5a6730cdd3fef77dc53ea1f61b23821f | f7ddfaba-562c-11e6-a2a4-ac72891c3257 | Temporal mean, Global field on 40 altitude levels [XY-H40] {dbze:} [tmean]
1 | CALIPSO Scattering Ratio CFAD | 1.0 | CFADs (Cloud Frequency Altitude Diagrams) are joint height - radar reflectivity (or lidar scattering ratio) distributions. | CFADs (Cloud Frequency Altitude Diagrams) are joint height - radar reflectivity (or lidar scattering ratio) distributions. | cfadLidarsr532 | histogram_of_backscattering_ratio_over_height_above_reference_ellipsoid | time: mean |  | real | longitude latitude alt40 time scatratio | cfadLidarsr532 | atmos | subhr | area: areacella | cfOff ((isd.003)) |  | 15 | baa98250-e5dd-11e5-8482-ac72891c3257 | 823b0a0d39e3f3f3a992c49948fde77c | f7e2f25e-562c-11e6-a2a4-ac72891c3257 | Temporal mean, Global field on 40 altitude levels [XY-H40] {scatratio:} [tmean]
1 | CALIPSO Percentage Cloud Cover | % | Percentage cloud cover at CALIPSO standard heights. |  | clcalipso | cloud_area_fraction_in_atmosphere_layer | time: mean |  | real | longitude latitude alt40 time | clcalipso | atmos | subhr | area: areacella | cfOff ((isd.003)) |  | 15 | baaa5f72-e5dd-11e5-8482-ac72891c3257 | 400e5707b65c01e31f2ec6a59dd3983b | f7e0026a-562c-11e6-a2a4-ac72891c3257 | Temporal mean, Global field on 40 altitude levels [XY-H40] [tmean] | VIACSAB | AerChemMIP,CFMIP,CMIP6,DAMIP,DECK,GMMIP,HighResMIP,ScenarioMIP
1 | CALIPSO Cloud Cover Percentage Undetected by CloudSat (as percentage of area covered) | % | Clouds detected by CALIPSO but below the detectability threshold of CloudSat | Clouds detected by CALIPSO but below the detectability threshold of CloudSat | clcalipso2 | cloud_area_fraction_in_atmosphere_layer | time: mean |  | real | longitude latitude alt40 time | clcalipso2 | atmos | subhr | area: areacella | cfOff ((isd.003)) |  | 15 | baaa635a-e5dd-11e5-8482-ac72891c3257 | 0245fef16f6eb29465d7fa55923fd12d | f7e0026a-562c-11e6-a2a4-ac72891c3257 | Temporal mean, Global field on 40 altitude levels [XY-H40] [tmean]
1 | CALIPSO High Level Cloud Fraction | % | Percentage cloud cover in layer centred on 220hPa |  | clhcalipso | cloud_area_fraction_in_atmosphere_layer | time: mean |  | real | longitude latitude time p220 | clhcalipso | atmos | subhr | area: areacella | cfOff ((isd.003)) |  | 15 | baaa79d0-e5dd-11e5-8482-ac72891c3257 | 7308096ae00ff52340909b2a59415f82 | f7e23c1a-562c-11e6-a2a4-ac72891c3257 | Temporal mean, Global field (single level) [XY-na] {:p220} [tmean]
1 | CALIPSO Low Level Cloud Percentage | % | Percentage cloud cover in layer centred on 840hPa |  | cllcalipso | cloud_area_fraction_in_atmosphere_layer | time: mean |  | real | longitude latitude time p840 | cllcalipso | atmos | subhr | area: areacella | cfOff ((isd.003)) |  | 15 | baaab68e-e5dd-11e5-8482-ac72891c3257 | 0bbbf303ac691061a69938846f32b23b | f7de3bd8-562c-11e6-a2a4-ac72891c3257 | Temporal mean, Global field (single level) [XY-na] {:p840} [tmean]
1 | CALIPSO Mid Level Cloud Percentage | % | Percentage cloud cover in layer centred on 560hPa |  | clmcalipso | cloud_area_fraction_in_atmosphere_layer | time: mean |  | real | longitude latitude time p560 | clmcalipso | atmos | subhr | area: areacella | cfOff ((isd.003)) |  | 15 | baaac32c-e5dd-11e5-8482-ac72891c3257 | fe9d4b45792f7d6430fe2a9c9b7234b1 | f7df415e-562c-11e6-a2a4-ac72891c3257 | Temporal mean, Global field (single level) [XY-na] {:p560} [tmean]
1 | CALIPSO Total Cloud Fraction | % | unset |  | cltcalipso | cloud_area_fraction | time: mean |  | real | longitude latitude time | cltcalipso | atmos | subhr | area: areacella | cfOff ((isd.003)) |  | 15 | baaaf658-e5dd-11e5-8482-ac72891c3257 | ce9ab9b945fcc86013ad10431d8f252e | f7dcac96-562c-11e6-a2a4-ac72891c3257 | Temporal mean, Global field (single level) [XY-na] [tmean] | VIACSAB | AerChemMIP,CFMIP,CMIP6,DAMIP,DECK,GMMIP,HighResMIP,ScenarioMIP
1 | PARASOL Reflectance | 1.0 | Simulated reflectance from PARASOL as seen at the top of the atmosphere for 5 solar zenith angles. Valid only over ocean and for one viewing direction (viewing zenith angle of 30 degrees and relative azimuth angle 320 degrees). | Simulated reflectance from PARASOL as seen at the top of the atmosphere for 5 solar zenith angles. Valid only over ocean and for one viewing direction (viewing zenith angle of 30 degrees and relative azimuth angle 320 degrees). | parasolRefl | toa_bidirectional_reflectance | time: mean |  | real | longitude latitude time sza5 | parasolRefl | atmos | subhr | area: areacella | cfOff ((isd.003)) |  | 15 | bab3073a-e5dd-11e5-8482-ac72891c3257 | a06b8e83250b870d9f39dc1f6534efcb | f7e7cf9a-562c-11e6-a2a4-ac72891c3257 | Temporal mean, Global field (single level) [XY-na] {sza5:} [tmean]
Note on A1: Default priority (generally overridden by settings in "requestVar" record)
Note on B1: NetCDF Global Attribute
Note on E1: Name of variable in file
Note on H1: CMOR directive
Note on K1: CMOR name, unique within table
Note on U1: CMOR variable identifier
Note on V1: MIP variable identifier
Note on W1: Structure identifier

## cfSites
Priority | Long name | units | description | comment | Variable Name | CF Standard Name | cell_methods | positive | type | dimensions | CMOR Name | modeling_realm | frequency | cell_measures | prov | provNote | rowIndex | UID | vid | stid | Structure Title | MIPs (requesting) | MIPs (by experiment)
1 | Percentage Cloud Cover | % | Percentage cloud cover, including both large-scale and convective cloud. | Includes both large-scale and convective cloud. | cl | cloud_area_fraction_in_atmosphere_layer | time: point |  | real | alevel site time1 | cl | atmos | subhr | area: areacella | cfSites ((isd.003)) |  | 15 | a95468ae-817c-11e6-a4e2-5404a60d96b5 | e0ecf1c1305c1bdc69bee0e7ba1e2e03 | f7e790c0-562c-11e6-a2a4-ac72891c3257 | Instantaneous value (i.e. synoptic or time-step value), Atmospheric profiles at specified sites [S-A] [tpt] | AerChemMIP,CFMIP,VIACSAB | AerChemMIP,CFMIP,CMIP6,DECK
1 | Mass Fraction of Cloud Liquid Water | kg kg-1 | Includes both large-scale and convective cloud. Calculate as the mass of cloud liquid water in the grid cell divided by the mass of air (including the water in all phases) in the grid cells. Precipitating hydrometeors are included ONLY if the precipitating hydrometeors affect the calculation of radiative transfer in model. | Includes both large-scale and convective cloud. This is the mass of cloud liquid water in the grid cell divided by the mass of air (including the water in all phases) in the grid cell. This includes precipitating hydrometeors ONLY if the precipitating hydrometeors affect the calculation of radiative transfer in model. | clw | mass_fraction_of_cloud_liquid_water_in_air | time: point |  | real | alevel site time1 | clw | atmos | subhr | area: areacella | cfSites ((isd.003)) |  | 16 | a95475ec-817c-11e6-a4e2-5404a60d96b5 | 86b2b3318a73839edfafa9d46864aadc | f7e790c0-562c-11e6-a2a4-ac72891c3257 | Instantaneous value (i.e. synoptic or time-step value), Atmospheric profiles at specified sites [S-A] [tpt] | AerChemMIP,CFMIP | AerChemMIP,CFMIP,CMIP6,DECK
1 | Mass Fraction of Cloud Ice | kg kg-1 | Includes both large-scale and convective cloud. This is calculated as the mass of cloud ice in the grid cell divided by the mass of air (including the water in all phases) in the grid cell. It includes precipitating hydrometeors ONLY if the precipitating hydrometeors affect the calculation of radiative transfer in model. | Includes both large-scale and convective cloud. This is the mass of cloud ice in the grid cell divided by the mass of air (including the water in all phases) in the grid cell. This includes precipitating hydrometeors ONLY if the precipitating hydrometeors affect the calculation of radiative transfer in model. | cli | mass_fraction_of_cloud_ice_in_air | time: point |  | real | alevel site time1 | cli | atmos | subhr | area: areacella | cfSites ((isd.003)) |  | 17 | a954830c-817c-11e6-a4e2-5404a60d96b5 | dd916e3e2eca18cda5d9f81749d0c91c | f7e790c0-562c-11e6-a2a4-ac72891c3257 | Instantaneous value (i.e. synoptic or time-step value), Atmospheric profiles at specified sites [S-A] [tpt] | AerChemMIP,CFMIP | AerChemMIP,CFMIP,CMIP6,DECK
1 | Convective Mass Flux | kg m-2 s-1 | The net mass flux should represent the difference between the updraft and downdraft components. The flux is computed as the mass divided by the area of the grid cell. | The net mass flux should represent the difference between the updraft and downdraft components. This is calculated as the convective mass flux divided by the area of the whole grid cell (not just the area of the updrafts). | mc | atmosphere_net_upward_convective_mass_flux | time: point | up | real | alevhalf site time1 | mc | atmos | subhr |  | cfSites ((isd.003)) |  | 18 | a9548ee2-817c-11e6-a4e2-5404a60d96b5 | 6d790fe4caa7feff46a41ae7b3811e52 | f7e4dd1c-562c-11e6-a2a4-ac72891c3257 | Instantaneous value (i.e. synoptic or time-step value), Atmospheric profiles (half levels) at specified sites [S-AH] [tpt] | AerChemMIP,CFMIP | AerChemMIP,CFMIP,CMIP6,DECK
1 | Air Temperature | K | Air Temperature |  | ta | air_temperature | time: point |  | real | alevel site time1 | ta | atmos | subhr | area: areacella | cfSites ((isd.003)) |  | 19 | a9549aae-817c-11e6-a4e2-5404a60d96b5 | b9c3eb96337c69c1c4a5aab1317f5563 | f7e790c0-562c-11e6-a2a4-ac72891c3257 | Instantaneous value (i.e. synoptic or time-step value), Atmospheric profiles at specified sites [S-A] [tpt] | AerChemMIP,CFMIP | AerChemMIP,CFMIP,CMIP6,DECK
1 | Eastward Wind | m s-1 |  |  | ua | eastward_wind | time: point |  | real | alevel site time1 | ua | atmos | subhr | area: areacella | cfSites ((isd.003)) |  | 20 | a954a620-817c-11e6-a4e2-5404a60d96b5 | 21db90c0a12448299f855fdab60930d4 | f7e790c0-562c-11e6-a2a4-ac72891c3257 | Instantaneous value (i.e. synoptic or time-step value), Atmospheric profiles at specified sites [S-A] [tpt] | AerChemMIP,CFMIP | AerChemMIP,CFMIP,CMIP6,DECK
1 | Northward Wind | m s-1 |  |  | va | northward_wind | time: point |  | real | alevel site time1 | va | atmos | subhr | area: areacella | cfSites ((isd.003)) |  | 21 | a954b1b0-817c-11e6-a4e2-5404a60d96b5 | 2dedcb347c18e132a2f4d625abf94585 | f7e790c0-562c-11e6-a2a4-ac72891c3257 | Instantaneous value (i.e. synoptic or time-step value), Atmospheric profiles at specified sites [S-A] [tpt] | AerChemMIP,CFMIP | AerChemMIP,CFMIP,CMIP6,DECK
1 | Specific Humidity | 1.0 |  |  | hus | specific_humidity | time: point |  | real | alevel site time1 | hus | atmos | subhr | area: areacella | cfSites ((isd.003)) |  | 22 | a954bd36-817c-11e6-a4e2-5404a60d96b5 | 53f4724d228998d54191c73352532ce3 | f7e790c0-562c-11e6-a2a4-ac72891c3257 | Instantaneous value (i.e. synoptic or time-step value), Atmospheric profiles at specified sites [S-A] [tpt] | AerChemMIP,CFMIP,VIACSAB | AerChemMIP,CFMIP,CMIP6,DECK
1 | Relative Humidity | % | The relative humidity with respect to liquid water for T> 0 C, and with respect to ice for T<0 C. | This is the relative humidity with respect to liquid water for T> 0 C, and with respect to ice for T<0 C. | hur | relative_humidity | time: point |  | real | alevel site time1 | hur | atmos | subhr | area: areacella | cfSites ((isd.003)) |  | 23 | a954c8a8-817c-11e6-a4e2-5404a60d96b5 | 3cc6766c2d001a58d18dfe7f60fd5e66 | f7e790c0-562c-11e6-a2a4-ac72891c3257 | Instantaneous value (i.e. synoptic or time-step value), Atmospheric profiles at specified sites [S-A] [tpt] | AerChemMIP,CFMIP,VIACSAB | AerChemMIP,CFMIP,CMIP6,DECK
1 | omega (=dp/dt) | Pa s-1 | Omega (vertical velocity in pressure coordinates, positive downwards) | commonly referred to as "omega", this represents the vertical component of velocity in pressure coordinates (positive down) | wap | lagrangian_tendency_of_air_pressure | time: point |  | real | alevel site time1 | wap | atmos | subhr | area: areacella | cfSites ((isd.003)) |  | 24 | a954d4ec-817c-11e6-a4e2-5404a60d96b5 | 51fb29dd55442361fa9c5dbe23aca9c6 | f7e790c0-562c-11e6-a2a4-ac72891c3257 | Instantaneous value (i.e. synoptic or time-step value), Atmospheric profiles at specified sites [S-A] [tpt] | AerChemMIP,CFMIP,VIACSAB | AerChemMIP,CFMIP,CMIP6,DECK
1 | Geopotential Height | m |  |  | zg | geopotential_height | time: point |  | real | alevel site time1 | zg | atmos | subhr | area: areacella | cfSites ((isd.003)) |  | 25 | a954e054-817c-11e6-a4e2-5404a60d96b5 | 28e774ec0ecd561a6a3d437e6c443a6b | f7e790c0-562c-11e6-a2a4-ac72891c3257 | Instantaneous value (i.e. synoptic or time-step value), Atmospheric profiles at specified sites [S-A] [tpt] | AerChemMIP,CFMIP,VIACSAB | AerChemMIP,CFMIP,CMIP6,DECK
1 | Upwelling Longwave Radiation | W m-2 | Upwelling longwave radiation (includes the fluxes at the surface and TOA) |  | rlu | upwelling_longwave_flux_in_air | time: point | up | real | alevhalf site time1 | rlu | atmos | subhr |  | cfSites ((isd.003)) |  | 26 | a954ebee-817c-11e6-a4e2-5404a60d96b5 | bcfeacf77d49ef51a6ee66a1ab0ebcb4 | f7e4dd1c-562c-11e6-a2a4-ac72891c3257 | Instantaneous value (i.e. synoptic or time-step value), Atmospheric profiles (half levels) at specified sites [S-AH] [tpt] | AerChemMIP,CFMIP | AerChemMIP,CFMIP,CMIP6,DECK
1 | Upwelling Shortwave Radiation | W m-2 | Upwelling shortwave radiation (includes also the fluxes at the surface and top of atmosphere) |  | rsu | upwelling_shortwave_flux_in_air | time: point | up | real | alevhalf site time1 | rsu | atmos | subhr |  | cfSites ((isd.003)) |  | 27 | a954f742-817c-11e6-a4e2-5404a60d96b5 | c323f38340e4846931ad4891232d839d | f7e4dd1c-562c-11e6-a2a4-ac72891c3257 | Instantaneous value (i.e. synoptic or time-step value), Atmospheric profiles (half levels) at specified sites [S-AH] [tpt] | AerChemMIP,CFMIP | AerChemMIP,CFMIP,CMIP6,DECK
1 | Downwelling Longwave Radiation | W m-2 | Downwelling Longwave Radiation (includes the fluxes at the surface and TOA) |  | rld | downwelling_longwave_flux_in_air | time: point | down | real | alevhalf site time1 | rld | atmos | subhr |  | cfSites ((isd.003)) |  | 28 | a95502a0-817c-11e6-a4e2-5404a60d96b5 | c432bfbfc0e7f4403f91af39736ff61c | f7e4dd1c-562c-11e6-a2a4-ac72891c3257 | Instantaneous value (i.e. synoptic or time-step value), Atmospheric profiles (half levels) at specified sites [S-AH] [tpt] | AerChemMIP,CFMIP | AerChemMIP,CFMIP,CMIP6,DECK
1 | Downwelling Shortwave Radiation | W m-2 | Downwelling shortwave radiation (includes the fluxes at the surface and top-of-atmosphere) |  | rsd | downwelling_shortwave_flux_in_air | time: point | down | real | alevhalf site time1 | rsd | atmos | subhr |  | cfSites ((isd.003)) |  | 29 | a9550dd6-817c-11e6-a4e2-5404a60d96b5 | eb9ac643cd9c73cae960d6d2db7b901d | f7e4dd1c-562c-11e6-a2a4-ac72891c3257 | Instantaneous value (i.e. synoptic or time-step value), Atmospheric profiles (half levels) at specified sites [S-AH] [tpt] | AerChemMIP,CFMIP | AerChemMIP,CFMIP,CMIP6,DECK
1 | Upwelling Clear-Sky Longwave Radiation | W m-2 | Upwelling clear-sky rongwave radiation (includes the fluxes at the surface and TOA) |  | rlucs | upwelling_longwave_flux_in_air_assuming_clear_sky | time: point | up | real | alevhalf site time1 | rlucs | atmos | subhr |  | cfSites ((isd.003)) |  | 30 | a9551a74-817c-11e6-a4e2-5404a60d96b5 | a8607fe15cb4f2997228523340233d91 | f7e4dd1c-562c-11e6-a2a4-ac72891c3257 | Instantaneous value (i.e. synoptic or time-step value), Atmospheric profiles (half levels) at specified sites [S-AH] [tpt] | AerChemMIP,CFMIP | AerChemMIP,CFMIP,CMIP6,DECK
1 | Upwelling Clear-Sky Shortwave Radiation | W m-2 | Upwelling clear-sky shortwave radiation (includes the fluxes at the surface and TOA) |  | rsucs | upwelling_shortwave_flux_in_air_assuming_clear_sky | time: point | up | real | alevhalf site time1 | rsucs | atmos | subhr |  | cfSites ((isd.003)) |  | 31 | a955260e-817c-11e6-a4e2-5404a60d96b5 | eb72b66b6365daed79aefeda9d3d30b5 | f7e4dd1c-562c-11e6-a2a4-ac72891c3257 | Instantaneous value (i.e. synoptic or time-step value), Atmospheric profiles (half levels) at specified sites [S-AH] [tpt] | AerChemMIP,CFMIP | AerChemMIP,CFMIP,CMIP6,DECK
1 | Downwelling Clear-Sky Longwave Radiation | W m-2 | Downwelling clear-sky longwave radiation (includes the fluxes at the surface and TOA) |  | rldcs | downwelling_longwave_flux_in_air_assuming_clear_sky | time: point | down | real | alevhalf site time1 | rldcs | atmos | subhr |  | cfSites ((isd.003)) |  | 32 | a955313a-817c-11e6-a4e2-5404a60d96b5 | e79eb59d74038643b2201bb0556e720a | f7e4dd1c-562c-11e6-a2a4-ac72891c3257 | Instantaneous value (i.e. synoptic or time-step value), Atmospheric profiles (half levels) at specified sites [S-AH] [tpt] | AerChemMIP,CFMIP | AerChemMIP,CFMIP,CMIP6,DECK
1 | Downwelling Clear-Sky Shortwave Radiation | W m-2 | Downwelling clear-sky shortwave radiation (includes the fluxes at the surface and top-of-atmosphere) |  | rsdcs | downwelling_shortwave_flux_in_air_assuming_clear_sky | time: point | down | real | alevhalf site time1 | rsdcs | atmos | subhr |  | cfSites ((isd.003)) |  | 33 | a9553cfc-817c-11e6-a4e2-5404a60d96b5 | 38806cec3ba894d7745fada80c9f6fe6 | f7e4dd1c-562c-11e6-a2a4-ac72891c3257 | Instantaneous value (i.e. synoptic or time-step value), Atmospheric profiles (half levels) at specified sites [S-AH] [tpt] | AerChemMIP,CFMIP | AerChemMIP,CFMIP,CMIP6,DECK
1 | Tendency of Air Temperature | K s-1 | Tendency of Air Temperature |  | tnt | tendency_of_air_temperature | time: point |  | real | alevel site time1 | tnt | atmos | subhr | area: areacella | cfSites ((isd.003)) |  | 34 | a955485a-817c-11e6-a4e2-5404a60d96b5 | c8b1814845661bcad37910e70a59b285 | f7e790c0-562c-11e6-a2a4-ac72891c3257 | Instantaneous value (i.e. synoptic or time-step value), Atmospheric profiles at specified sites [S-A] [tpt] | AerChemMIP,CFMIP | AerChemMIP,CFMIP,CMIP6,DECK
1 | Tendency of Air Temperature due to Advection | K s-1 | Tendency of Air Temperature due to Advection |  | tnta | tendency_of_air_temperature_due_to_advection | time: point |  | real | alevel site time1 | tnta | atmos | subhr | area: areacella | cfSites ((isd.003)) |  | 35 | a9555412-817c-11e6-a4e2-5404a60d96b5 | ea55d8afe6bacbfa1029c0048717eaaa | f7e790c0-562c-11e6-a2a4-ac72891c3257 | Instantaneous value (i.e. synoptic or time-step value), Atmospheric profiles at specified sites [S-A] [tpt] | AerChemMIP,CFMIP | AerChemMIP,CFMIP,CMIP6,DECK
1 | Tendency of Air Temperature due to Model Physics | K s-1 | Tendency of air temperature due to model physics. This includes sources and sinks from parametrized physics (e.g. radiation, convection, boundary layer, stratiform condensation/evaporation, etc.). It excludes sources and sinks from resolved dynamics and numerical diffusion not associated with parametrized physics. For example, any vertical diffusion which is part of the boundary layer mixing scheme should be included, while numerical diffusion applied in addition to physics or resolved dynamics should be excluded. This term is required to check the closure of the heat budget. | This includes sources and sinks from parametrized physics (e.g. radiation, convection, boundary layer, stratiform condensation/evaporation, etc.). It excludes sources and sinks from resolved dynamics and numerical diffusion not associated with parametrized physics. For example, any vertical diffusion which is part of the boundary layer mixing scheme should be included, while numerical diffusion applied in addition to physics or resolved dynamics should be excluded. This term is required to check the closure of the heat budget. | tntmp | tendency_of_air_temperature_due_to_model_physics | time: point |  | real | alevel site time1 | tntmp | atmos | subhr | area: areacella | cfSites ((isd.003)) |  | 36 | a9555f5c-817c-11e6-a4e2-5404a60d96b5 | 621681bc7c376de66228fdde13b97516 | f7e790c0-562c-11e6-a2a4-ac72891c3257 | Instantaneous value (i.e. synoptic or time-step value), Atmospheric profiles at specified sites [S-A] [tpt] | AerChemMIP,CFMIP | AerChemMIP,CFMIP,CMIP6,DECK
1 | Tendency of Air Temperature Due to Stratiform Cloud and Precipitation and Boundary Layer Mixing | K s-1 | Tendency of Air Temperature Due to Stratiform Cloud and Precipitation and Boundary Layer Mixing (to be specified only in models which do not separate cloud, precipitation and boundary layer terms. Includes all boundary layer terms including diffusive ones.) | To be specified only in models which do not separate cloud, precipitation and boundary layer terms. Includes all boundary layer terms including diffusive ones. | tntscpbl | tendency_of_air_temperature_due_to_stratiform_cloud_and_precipitation_and_boundary_layer_mixing | time: point |  | real | alevel site time1 | tntscpbl | atmos | subhr | area: areacella | cfSites ((isd.003)) |  | 37 | a9556ca4-817c-11e6-a4e2-5404a60d96b5 | 475dc209e9f9cd51eedee4d26caf9f67 | f7e790c0-562c-11e6-a2a4-ac72891c3257 | Instantaneous value (i.e. synoptic or time-step value), Atmospheric profiles at specified sites [S-A] [tpt] | AerChemMIP,CFMIP | AerChemMIP,CFMIP,CMIP6,DECK
1 | Tendency of Air Temperature due to Radiative Heating | K s-1 | Tendency of Air Temperature due to Radiative Heating |  | tntr | tendency_of_air_temperature_due_to_radiative_heating | time: point |  | real | alevel site time1 | tntr | atmos | subhr | area: areacella | cfSites ((isd.003)) |  | 38 | a9557802-817c-11e6-a4e2-5404a60d96b5 | 93a0ba1f23bfc41b720ea68951d28144 | f7e790c0-562c-11e6-a2a4-ac72891c3257 | Instantaneous value (i.e. synoptic or time-step value), Atmospheric profiles at specified sites [S-A] [tpt] | AerChemMIP,CFMIP | AerChemMIP,CFMIP,CMIP6,DECK
1 | Tendency of Air Temperature due to Convection | K s-1 | Tendencies from cumulus convection scheme. | Tendencies from cumulus convection scheme. | tntc | tendency_of_air_temperature_due_to_convection | time: point |  | real | alevel site time1 | tntc | atmos | subhr | area: areacella | cfSites ((isd.003)) |  | 39 | a9558356-817c-11e6-a4e2-5404a60d96b5 | 52f043533a691ca5721460e316c3a328 | f7e790c0-562c-11e6-a2a4-ac72891c3257 | Instantaneous value (i.e. synoptic or time-step value), Atmospheric profiles at specified sites [S-A] [tpt] | AerChemMIP,CFMIP | AerChemMIP,CFMIP,CMIP6,DECK
1 | Tendency of Specific Humidity | s-1 | Tendency of Specific Humidity |  | tnhus | tendency_of_specific_humidity | time: point |  | real | alevel site time1 | tnhus | atmos | subhr | area: areacella | cfSites ((isd.003)) |  | 40 | a9558f0e-817c-11e6-a4e2-5404a60d96b5 | 2a6093caf9e5cd42fb2fba6bdb73d6db | f7e790c0-562c-11e6-a2a4-ac72891c3257 | Instantaneous value (i.e. synoptic or time-step value), Atmospheric profiles at specified sites [S-A] [tpt] | AerChemMIP,CFMIP | AerChemMIP,CFMIP,CMIP6,DECK
1 | Tendency of Specific Humidity due to Advection | s-1 | Tendency of Specific Humidity due to Advection |  | tnhusa | tendency_of_specific_humidity_due_to_advection | time: point |  | real | alevel site time1 | tnhusa | atmos | subhr | area: areacella | cfSites ((isd.003)) |  | 41 | a9559a80-817c-11e6-a4e2-5404a60d96b5 | 150d0829eec06aeaf75d22d08d328ffa | f7e790c0-562c-11e6-a2a4-ac72891c3257 | Instantaneous value (i.e. synoptic or time-step value), Atmospheric profiles at specified sites [S-A] [tpt] | AerChemMIP,CFMIP | AerChemMIP,CFMIP,CMIP6,DECK
1 | Tendency of Specific Humidity due to Convection | s-1 | Tendencies from cumulus convection scheme. | Tendencies from cumulus convection scheme. | tnhusc | tendency_of_specific_humidity_due_to_convection | time: point |  | real | alevel site time1 | tnhusc | atmos | subhr | area: areacella | cfSites ((isd.003)) |  | 42 | a955a5c0-817c-11e6-a4e2-5404a60d96b5 | a1d576b3fc447c37d782926441428ffd | f7e790c0-562c-11e6-a2a4-ac72891c3257 | Instantaneous value (i.e. synoptic or time-step value), Atmospheric profiles at specified sites [S-A] [tpt] | AerChemMIP,CFMIP | AerChemMIP,CFMIP,CMIP6,DECK
1 | Tendency of Specific Humidity due to Numerical Diffusion | s-1 | Tendency of specific humidity due to numerical diffusion.This includes any horizontal or vertical numerical moisture diffusion not associated with the parametrized moist physics or the resolved dynamics. For example, any vertical diffusion which is part of the boundary layer mixing scheme should be excluded, as should any diffusion which is included in the terms from the resolved dynamics. This term is required to check the closure of the moisture budget. | This includes any horizontal or vertical numerical moisture diffusion not associated with the parametrized moist physics or the resolved dynamics. For example, any vertical diffusion which is part of the boundary layer mixing scheme should be excluded, as should any diffusion which is included in the terms from the resolved dynamics. This term is required to check the closure of the moisture budget. | tnhusd | tendency_of_specific_humidity_due_to_diffusion | time: point |  | real | alevel site time1 | tnhusd | atmos | subhr | area: areacella | cfSites ((isd.003)) |  | 43 | a955b11e-817c-11e6-a4e2-5404a60d96b5 | 2c8cb564bae033f641135194947da163 | f7e790c0-562c-11e6-a2a4-ac72891c3257 | Instantaneous value (i.e. synoptic or time-step value), Atmospheric profiles at specified sites [S-A] [tpt] | AerChemMIP,CFMIP | AerChemMIP,CFMIP,CMIP6,DECK
1 | Tendency of Specific Humidity Due to Stratiform Cloud and Precipitation and Boundary Layer Mixing | s-1 | Tendency of Specific Humidity Due to Stratiform Cloud and Precipitation and Boundary Layer Mixing (to be specified only in models which do not separate budget terms for stratiform cloud, precipitation and boundary layer schemes. Includes all bounday layer terms including and diffusive terms.) | To be specified only in models which do not separate budget terms for stratiform cloud, precipitation and boundary layer schemes. Includes all bounday layer terms including and diffusive terms. | tnhusscpbl | tendency_of_specific_humidity_due_to_stratiform_cloud_and_precipitation_and_boundary_layer_mixing | time: point |  | real | alevel site time1 | tnhusscpbl | atmos | subhr | area: areacella | cfSites ((isd.003)) |  | 44 | a955bd76-817c-11e6-a4e2-5404a60d96b5 | 9e9e7476986ece18ce380652eaabe342 | f7e790c0-562c-11e6-a2a4-ac72891c3257 | Instantaneous value (i.e. synoptic or time-step value), Atmospheric profiles at specified sites [S-A] [tpt] | AerChemMIP,CFMIP | AerChemMIP,CFMIP,CMIP6,DECK
1 | Tendency of Specific Humidity due to Model Physics | s-1 | Tendency of specific humidity due to model physics. This includes sources and sinks from parametrized moist physics (e.g. convection, boundary layer, stratiform condensation/evaporation, etc.) and excludes sources and sinks from resolved dynamics or from horizontal or vertical numerical diffusion not associated with model physicsl. For example any diffusive mixing by the boundary layer scheme would be included. | This includes sources and sinks from parametrized moist physics (e.g. convection, boundary layer, stratiform condensation/evaporation, etc.) and excludes sources and sinks from resolved dynamics or from horizontal or vertical numerical diffusion not associated with model physicsl. For example any diffusive mixing by the boundary layer scheme would be included. | tnhusmp | tendency_of_specific_humidity_due_to_model_physics | time: point |  | real | alevel site time1 | tnhusmp | atmos | subhr | area: areacella | cfSites ((isd.003)) |  | 45 | a955ca28-817c-11e6-a4e2-5404a60d96b5 | 6e30ba1e2c19dcbd85faa176d4eae596 | f7e790c0-562c-11e6-a2a4-ac72891c3257 | Instantaneous value (i.e. synoptic or time-step value), Atmospheric profiles at specified sites [S-A] [tpt] | AerChemMIP,CFMIP | AerChemMIP,CFMIP,CMIP6,DECK
1 | Eddy Viscosity Coefficient for Momentum Variables | m2 s-1 | Vertical diffusion coefficient for momentum due to parametrised eddies |  | evu | atmosphere_momentum_diffusivity | time: point |  | real | alevel site time1 | evu | atmos | subhr | area: areacella | cfSites ((isd.003)) |  | 46 | a955d662-817c-11e6-a4e2-5404a60d96b5 | 52c137a21845ae294b27ad40eaca096d | f7e790c0-562c-11e6-a2a4-ac72891c3257 | Instantaneous value (i.e. synoptic or time-step value), Atmospheric profiles at specified sites [S-A] [tpt] | AerChemMIP,CFMIP | AerChemMIP,CFMIP,CMIP6,DECK
1 | Eddy Diffusivity Coefficient for Temperature Variable | m2 s-1 | Vertical diffusion coefficient for temperature due to parametrised eddies |  | edt | atmosphere_heat_diffusivity | time: point |  | real | alevel site time1 | edt | atmos | subhr | area: areacella | cfSites ((isd.003)) |  | 47 | a955e2f6-817c-11e6-a4e2-5404a60d96b5 | c373986159daf18eee63ca731d52b6f7 | f7e790c0-562c-11e6-a2a4-ac72891c3257 | Instantaneous value (i.e. synoptic or time-step value), Atmospheric profiles at specified sites [S-A] [tpt] | AerChemMIP,CFMIP | AerChemMIP,CFMIP,CMIP6,DECK
1 | Pressure on Model Levels | Pa | Air pressure on model levels |  | pfull | air_pressure | time: point |  | real | alevel site time1 | pfull | atmos | subhr | area: areacella | cfSites ((isd.003)) |  | 48 | a955ee5e-817c-11e6-a4e2-5404a60d96b5 | 7a107875bd58c5e655e8f87152a3bad7 | f7e790c0-562c-11e6-a2a4-ac72891c3257 | Instantaneous value (i.e. synoptic or time-step value), Atmospheric profiles at specified sites [S-A] [tpt] | AerChemMIP,CFMIP | AerChemMIP,CFMIP,CMIP6,DECK
1 | Pressure on Model Half-Levels | Pa | Air pressure on model half-levels |  | phalf | air_pressure | time: point |  | real | alevhalf site time1 | phalf | atmos | subhr |  | cfSites ((isd.003)) |  | 49 | a955fa84-817c-11e6-a4e2-5404a60d96b5 | 154ab10964742eaff37de9cc5beef39c | f7e4dd1c-562c-11e6-a2a4-ac72891c3257 | Instantaneous value (i.e. synoptic or time-step value), Atmospheric profiles (half levels) at specified sites [S-AH] [tpt] | AerChemMIP,CFMIP | AerChemMIP,CFMIP,CMIP6,DECK
1 | Longitude | degrees_east | unset |  | longitude | longitude |  |  | real | site | longitude | atmos | subhr |  | cfSites ((isd.003)) |  | 50 | a95605f6-817c-11e6-a4e2-5404a60d96b5 | 0a8d722eef2ef6daa0a1a461930da55d | f7e3efba-562c-11e6-a2a4-ac72891c3257 | No temporal dimensions ... fixed field, Site (129 specified sites) [S-na] [fixed] | AerChemMIP,CFMIP | AerChemMIP,CFMIP,CMIP6,DECK
1 | Latitude | degrees_north | unset |  | latitude | latitude |  |  | real | site | latitude | atmos | subhr |  | cfSites ((isd.003)) |  | 51 | a9561136-817c-11e6-a4e2-5404a60d96b5 | 76bacb5fe3c1987ff88ac16ff1246e29 | f7e3efba-562c-11e6-a2a4-ac72891c3257 | No temporal dimensions ... fixed field, Site (129 specified sites) [S-na] [fixed] | AerChemMIP,CFMIP | AerChemMIP,CFMIP,CMIP6,DECK
Note on A1: Default priority (generally overridden by settings in "requestVar" record)
Note on B1: NetCDF Global Attribute
Note on E1: Name of variable in file
Note on H1: CMOR directive
Note on K1: CMOR name, unique within table
Note on U1: CMOR variable identifier
Note on V1: MIP variable identifier
Note on W1: Structure identifier

## day
Priority | Long name | units | description | comment | Variable Name | CF Standard Name | cell_methods | positive | type | dimensions | CMOR Name | modeling_realm | frequency | cell_measures | prov | provNote | rowIndex | UID | vid | stid | Structure Title | MIPs (requesting) | MIPs (by experiment)
1 | Near-Surface Specific Humidity | 1.0 | Near-surface (usually, 2 meter) specific humidity. |  | huss | specific_humidity | time: mean |  | real | longitude latitude time height2m | huss | atmos | day | area: areacella | day ((isd.003)) | day_ss | 14 | bab0238a-e5dd-11e5-8482-ac72891c3257 | ebfefc2ab8716ef597b128171b275945 | f7e1ef26-562c-11e6-a2a4-ac72891c3257 | Temporal mean, Global field (single level) [XY-na] {:height2m} [tmean] | AerChemMIP,CFMIP,CORDEX,DAMIP,HighResMIP,VIACSAB,VolMIP | AerChemMIP,CFMIP,CMIP6,DAMIP,DCPP,DECK,GeoMIP,HighResMIP,PMIP,ScenarioMIP,VolMIP
1 | Daily Minimum Near-Surface Air Temperature | K | minimum near-surface (usually, 2 meter) air temperature (add cell_method attribute "time: min") |  | tasmin | air_temperature | time: minimum |  | real | longitude latitude time height2m | tasmin | atmos | day | area: areacella | day ((isd.003)) | day_ss | 15 | bab95fae-e5dd-11e5-8482-ac72891c3257 | cce3dd39c138bf3c4d713263cc2e6cff | f7e59f36-562c-11e6-a2a4-ac72891c3257 | Temporal mean, Global field (single level) [XY-na] {:height2m} [tmin] | AerChemMIP,CFMIP,CORDEX,DAMIP,DCPP,GeoMIP,HighResMIP,PMIP,VIACSAB,VolMIP | AerChemMIP,C4MIP,CFMIP,CMIP6,DAMIP,DCPP,DECK,GMMIP,GeoMIP,HighResMIP,LS3MIP,LUMIP,PMIP,ScenarioMIP,VolMIP
1 | Daily Maximum Near-Surface Air Temperature | K | maximum near-surface (usually, 2 meter) air temperature (add cell_method attribute "time: max") |  | tasmax | air_temperature | time: maximum |  | real | longitude latitude time height2m | tasmax | atmos | day | area: areacella | day ((isd.003)) | day_ss | 16 | bab94a50-e5dd-11e5-8482-ac72891c3257 | 2dd48e8c50b4b88a83ff07d308e4e642 | f7e2a074-562c-11e6-a2a4-ac72891c3257 | Temporal mean, Global field (single level) [XY-na] {:height2m} [tmax] | AerChemMIP,CFMIP,CORDEX,DAMIP,DCPP,GeoMIP,HighResMIP,PMIP,VIACSAB,VolMIP | AerChemMIP,C4MIP,CFMIP,CMIP6,DAMIP,DCPP,DECK,GMMIP,GeoMIP,HighResMIP,LS3MIP,LUMIP,PMIP,ScenarioMIP,VolMIP
1 | Near-Surface Air Temperature | K | near-surface (usually, 2 meter) air temperature |  | tas | air_temperature | time: mean |  | real | longitude latitude time height2m | tas | atmos | day | area: areacella | day ((isd.003)) | day_ss | 17 | bab928ae-e5dd-11e5-8482-ac72891c3257 | 5c4978e802ba55d5a298cf1b3bdc2b3a | f7e1ef26-562c-11e6-a2a4-ac72891c3257 | Temporal mean, Global field (single level) [XY-na] {:height2m} [tmean] | AerChemMIP,CFMIP,CORDEX,DAMIP,DCPP,DynVar,HighResMIP,PMIP,VIACSAB,VolMIP | AerChemMIP,C4MIP,CFMIP,CMIP6,DAMIP,DCPP,DECK,GMMIP,GeoMIP,HighResMIP,LS3MIP,LUMIP,PMIP,ScenarioMIP,VolMIP
1 | Precipitation | kg m-2 s-1 | includes both liquid and solid phases | at surface; includes both liquid and solid phases from all types of clouds (both large-scale and convective) | pr | precipitation_flux | time: mean |  | real | longitude latitude time | pr | atmos | day | area: areacella | day ((isd.003)) | day_ss | 18 | bab3d692-e5dd-11e5-8482-ac72891c3257 | 62f26742cf240c1b5169a5cd511196b6 | f7dcac96-562c-11e6-a2a4-ac72891c3257 | Temporal mean, Global field (single level) [XY-na] [tmean] | AerChemMIP,CFMIP,CORDEX,DAMIP,DCPP,DynVar,GeoMIP,HighResMIP,LS3MIP,PMIP,VIACSAB,VolMIP | AerChemMIP,C4MIP,CFMIP,CMIP6,DAMIP,DCPP,DECK,GMMIP,GeoMIP,HighResMIP,ISMIP6,LS3MIP,LUMIP,PMIP,ScenarioMIP,VolMIP
1 | Sea Level Pressure | Pa | Sea Level Pressure |  | psl | air_pressure_at_sea_level | time: mean |  | real | longitude latitude time | psl | atmos | day | area: areacella | day ((isd.003)) | day_ss | 19 | bab491f4-e5dd-11e5-8482-ac72891c3257 | 3d23c359f44d6a153c4dcab9e07d7cb6 | f7dcac96-562c-11e6-a2a4-ac72891c3257 | Temporal mean, Global field (single level) [XY-na] [tmean] | AerChemMIP,CFMIP,CORDEX,DAMIP,DCPP,DynVar,HighResMIP,VIACSAB,VolMIP | AerChemMIP,CFMIP,CMIP6,DAMIP,DCPP,DECK,GeoMIP,HighResMIP,PMIP,ScenarioMIP,VolMIP
1 | Near-Surface Wind Speed | m s-1 | near-surface (usually, 10 meters) wind speed. |  | sfcWind | wind_speed | time: mean |  | real | longitude latitude time height10m | sfcWind | atmos | day |  | day ((isd.003)) | day_ss | 20 | bab6fe58-e5dd-11e5-8482-ac72891c3257 | 4b97609a32d53dff5b8e73729e4f258b | f7e6dac2-562c-11e6-a2a4-ac72891c3257 | Temporal mean, Global field (single level) [XY-na] {:height10m} [tmean] | AerChemMIP,CFMIP,CORDEX,DAMIP,DCPP,HighResMIP,VIACSAB,VolMIP | AerChemMIP,C4MIP,CFMIP,CMIP6,DAMIP,DCPP,DECK,GeoMIP,HighResMIP,LS3MIP,LUMIP,PMIP,ScenarioMIP,VolMIP
1 | Mean Daily Maximum Ocean Mixed Layer Thickness Defined by Mixing Scheme | m | unset |  | omldamax | ocean_mixed_layer_thickness_defined_by_mixing_scheme | time: maximum |  | real | longitude latitude time | omldamax | ocean | day | area: areacello | day ((isd.003)) | day_ss | 23 | bab2ce3c-e5dd-11e5-8482-ac72891c3257 | 5f8dc9362d17e2daa42dd6f0f38afb76 | f7e37f76-562c-11e6-a2a4-ac72891c3257 | Temporal mean, Global field (single level) [XY-na] [tmax] | AerChemMIP,CFMIP,CORDEX,DAMIP,HighResMIP,VIACSAB,VolMIP | AerChemMIP,CFMIP,CMIP6,DAMIP,DECK,GMMIP,GeoMIP,HighResMIP,ISMIP6,PMIP,ScenarioMIP,VolMIP
1 | Moisture in Upper Portion of Soil Column | kg m-2 | The mass of water in all phases in the upper 10cm of the soil layer. | the mass of water in all phases in a thin surface soil layer. | mrsos | moisture_content_of_soil_layer | area: mean where land time: mean |  | real | longitude latitude time sdepth1 | mrsos | land | day | area: areacella | day ((isd.003)) | day_ss | 24 | bab1ca14-e5dd-11e5-8482-ac72891c3257 | 40c091a01dc9db6d6d5901528c375ab3 | f7e71b5e-562c-11e6-a2a4-ac72891c3257 | Temporal mean, Global field (single level) [XY-na] {:sdepth1} [amnla-tmn] | AerChemMIP,CFMIP,CORDEX,DAMIP,HighResMIP,VIACSAB,VolMIP | AerChemMIP,C4MIP,CFMIP,CMIP6,DAMIP,DCPP,DECK,GMMIP,GeoMIP,HighResMIP,LS3MIP,LUMIP,ScenarioMIP,VolMIP
1 | Near-Surface Relative Humidity | % | This is the relative humidity with respect to liquid water for T> 0 C, and with respect to ice for T<0 C. | This is the relative humidity with respect to liquid water for T> 0 C, and with respect to ice for T<0 C. | rhs | relative_humidity | time: mean |  | real | longitude latitude time height2m | rhs | atmos | day | area: areacella | day ((isd.003)) | day_ss | 25 | bab506c0-e5dd-11e5-8482-ac72891c3257 | d177efaeb802415fa302b7c732217ed9 | f7e1ef26-562c-11e6-a2a4-ac72891c3257 | Temporal mean, Global field (single level) [XY-na] {:height2m} [tmean] | AerChemMIP,CFMIP,CORDEX,DAMIP,HighResMIP,PMIP,VIACSAB,VolMIP | AerChemMIP,C4MIP,CFMIP,CMIP6,DAMIP,DCPP,DECK,GeoMIP,HighResMIP,LS3MIP,LUMIP,PMIP,ScenarioMIP,VolMIP
1 | Surface Daily Minimum Relative Humidity | % | Surface daily minimum of relative humidity with respect to liquid water for T> 0 C, and with respect to ice for T<0 C. | This is the relative humidity with respect to liquid water for T> 0 C, and with respect to ice for T<0 C. | rhsmin | relative_humidity | time: minimum |  | real | longitude latitude time height2m | rhsmin | atmos | day | area: areacella | day ((isd.003)) | day_ss | 26 | bab50ec2-e5dd-11e5-8482-ac72891c3257 | f0cd7a19616a712a0745ff98ae859304 | f7e59f36-562c-11e6-a2a4-ac72891c3257 | Temporal mean, Global field (single level) [XY-na] {:height2m} [tmin] | AerChemMIP,CFMIP,CORDEX,DAMIP,HighResMIP,PMIP,VIACSAB,VolMIP | AerChemMIP,C4MIP,CFMIP,CMIP6,DAMIP,DCPP,DECK,GeoMIP,HighResMIP,PMIP,ScenarioMIP,VolMIP
1 | Surface Daily Maximum Relative Humidity | % | Surface daily maximum of relative humidity with respect to liquid water for T> 0 C, and with respect to ice for T<0 C. | This is the relative humidity with respect to liquid water for T> 0 C, and with respect to ice for T<0 C. | rhsmax | relative_humidity | time: maximum |  | real | longitude latitude time height2m | rhsmax | atmos | day | area: areacella | day ((isd.003)) | day_ss | 27 | bab50ad0-e5dd-11e5-8482-ac72891c3257 | f819bf46c859cfcad26a8899dadd02aa | f7e2a074-562c-11e6-a2a4-ac72891c3257 | Temporal mean, Global field (single level) [XY-na] {:height2m} [tmax] | AerChemMIP,CFMIP,CORDEX,DAMIP,HighResMIP,PMIP,VIACSAB,VolMIP | AerChemMIP,C4MIP,CFMIP,CMIP6,DAMIP,DCPP,DECK,GeoMIP,HighResMIP,PMIP,ScenarioMIP,VolMIP
1 | Snow Area Fraction | % | Fraction of each grid cell that is occupied by snow that rests on land portion of cell. |  | snc | surface_snow_area_fraction | time: mean |  | real | longitude latitude time | snc | landIce land | day | area: areacella | day ((isd.003)) | day_oth | 28 | bab7c75c-e5dd-11e5-8482-ac72891c3257 | e53e97d7e904fe67aa54b721b3c6a290 | f7dcac96-562c-11e6-a2a4-ac72891c3257 | Temporal mean, Global field (single level) [XY-na] [tmean] | AerChemMIP,CFMIP,CORDEX,DAMIP,GMMIP,HighResMIP,LS3MIP,VIACSAB,VolMIP | AerChemMIP,CFMIP,CMIP6,DAMIP,DCPP,DECK,GMMIP,GeoMIP,HighResMIP,LS3MIP,ScenarioMIP,VolMIP
1 | Total Cloud Fraction | 1.0 | Total cloud area fraction for the whole atmospheric column, as seen from the surface or the top of the atmosphere. Includes both large-scale and convective cloud. | for the whole atmospheric column, as seen from the surface or the top of the atmosphere. Includes both large-scale and convective cloud. | clt | cloud_area_fraction | time: mean |  | real | longitude latitude time | clt | atmos | day | area: areacella | day ((isd.003)) | day_oth | 29 | baaace4e-e5dd-11e5-8482-ac72891c3257 | 7c2249d424dde72f8616d42870a9d425 | f7dcac96-562c-11e6-a2a4-ac72891c3257 | Temporal mean, Global field (single level) [XY-na] [tmean] | AerChemMIP,CFMIP,CORDEX,DAMIP,DCPP,GMMIP,HighResMIP,LS3MIP,VIACSAB,VolMIP | AerChemMIP,C4MIP,CFMIP,CMIP6,DAMIP,DCPP,DECK,GMMIP,GeoMIP,HighResMIP,LS3MIP,LUMIP,PMIP,ScenarioMIP,VolMIP
1 | Surface Temperature where Land or Sea Ice | K | "skin" temperature of all surfaces except open ocean. | "skin" temperature of all surfaces except open ocean. | tslsi | surface_temperature | time: mean |  | real | longitude latitude time | tslsi | land | day | area: areacella | day ((isd.003)) | day_oth | 30 | babb0eb2-e5dd-11e5-8482-ac72891c3257 | 2a92e434b37059d90e72b193bdbcce0f | f7dcac96-562c-11e6-a2a4-ac72891c3257 | Temporal mean, Global field (single level) [XY-na] [tmean] | AerChemMIP,CFMIP,CORDEX,DAMIP,GMMIP,HighResMIP,PMIP,VIACSAB,VolMIP | AerChemMIP,C4MIP,CFMIP,CMIP6,DAMIP,DECK,GMMIP,HighResMIP,PMIP,ScenarioMIP,VolMIP
1 | Surface Snow Amount | kg m-2 | The mass of surface snow on the land portion of the grid cell divided by the land area in the grid cell; reported as missing where the land fraction is 0; excludes snow on vegetation canopy or on sea ice. | the mass of surface snow on the land portion of the grid cell divided by the land area in the grid cell; reported as 0.0 where the land fraction is 0; excludes snow on vegetation canopy or on sea ice. | snw | surface_snow_amount | area: mean where land time: mean |  | real | longitude latitude time | snw | landIce land | day | area: areacella | day ((isd.003)) | day_oth | 31 | bab820b2-e5dd-11e5-8482-ac72891c3257 | 0e1704f8fbacbe223946d84392b8064e | f7de23aa-562c-11e6-a2a4-ac72891c3257 | Temporal mean, Global field (single level) [XY-na] [amnla-tmn] | AerChemMIP,CFMIP,CORDEX,DAMIP,GMMIP,HighResMIP,VIACSAB,VolMIP | AerChemMIP,C4MIP,CFMIP,CMIP6,DAMIP,DCPP,DECK,GMMIP,GeoMIP,HighResMIP,LS3MIP,LUMIP,ScenarioMIP,VolMIP
1 | Convective Precipitation | kg m-2 s-1 | Convective precipitation at surface; includes both liquid and solid phases. | at surface; includes both liquid and solid phases. | prc | convective_precipitation_flux | time: mean |  | real | longitude latitude time | prc | atmos | day | area: areacella | day ((isd.003)) | day_oth | 32 | bab3fde8-e5dd-11e5-8482-ac72891c3257 | aa2bea81f238ad8f2c35a7e16ad97801 | f7dcac96-562c-11e6-a2a4-ac72891c3257 | Temporal mean, Global field (single level) [XY-na] [tmean] | AerChemMIP,CFMIP,CORDEX,DAMIP,GMMIP,GeoMIP,HighResMIP,VIACSAB,VolMIP | AerChemMIP,C4MIP,CFMIP,CMIP6,DAMIP,DCPP,DECK,GMMIP,GeoMIP,HighResMIP,LS3MIP,LUMIP,PMIP,ScenarioMIP,VolMIP
1 | Snowfall Flux | kg m-2 s-1 | at surface; includes precipitation of all forms of water in the solid phase | at surface; includes precipitation of all forms of water in the solid phase | prsn | snowfall_flux | time: mean |  | real | longitude latitude time | prsn | atmos | day | area: areacella | day ((isd.003)) | day_oth | 33 | bab43b50-e5dd-11e5-8482-ac72891c3257 | 051919eddec810e292c883205c944ceb | f7dcac96-562c-11e6-a2a4-ac72891c3257 | Temporal mean, Global field (single level) [XY-na] [tmean] | AerChemMIP,CFMIP,CORDEX,DAMIP,DCPP,GMMIP,HighResMIP,LS3MIP,VIACSAB,VolMIP | AerChemMIP,C4MIP,CFMIP,CMIP6,DAMIP,DCPP,DECK,GMMIP,GeoMIP,HighResMIP,LS3MIP,LUMIP,PMIP,ScenarioMIP,VolMIP
1 | Total Run-off | kg m-2 s-1 | The total run-off (including drainage through the base of the soil model) per unit area leaving the land portion of the grid cell. | computed as the total runoff (including "drainage" through the base of the soil model) leaving the land portion of the grid cell divided by the land area in the grid cell. | mrro | runoff_flux | area: mean where land time: mean |  | real | longitude latitude time | mrro | land | day | area: areacella | day ((isd.003)) | day_oth | 34 | bab17cb2-e5dd-11e5-8482-ac72891c3257 | e0a0f457ec117b27ca8353b11bf9d4fa | f7de23aa-562c-11e6-a2a4-ac72891c3257 | Temporal mean, Global field (single level) [XY-na] [amnla-tmn] | AerChemMIP,CFMIP,CORDEX,DAMIP,GMMIP,HighResMIP,VIACSAB,VolMIP | AerChemMIP,C4MIP,CFMIP,CMIP6,DAMIP,DCPP,DECK,GMMIP,GeoMIP,HighResMIP,ISMIP6,LS3MIP,LUMIP,PMIP,ScenarioMIP,VolMIP
1 | Eastward Near-Surface Wind | m s-1 | Eastward component of the near-surface (usually, 10 meters) wind |  | uas | eastward_wind | time: mean |  | real | longitude latitude time height10m | uas | atmos | day |  | day ((isd.003)) | day_oth | 35 | babb6cea-e5dd-11e5-8482-ac72891c3257 | e72b243a2a1c8691ab0168d8b62534c2 | f7e6dac2-562c-11e6-a2a4-ac72891c3257 | Temporal mean, Global field (single level) [XY-na] {:height10m} [tmean] | AerChemMIP,CFMIP,CORDEX,DAMIP,DCPP,DynVar,GMMIP,GeoMIP,HighResMIP,VIACSAB,VolMIP | AerChemMIP,CFMIP,CMIP6,DAMIP,DCPP,DECK,GMMIP,GeoMIP,HighResMIP,PMIP,ScenarioMIP,VolMIP
1 | Northward Near-Surface Wind | m s-1 | Northward component of the near surface wind |  | vas | northward_wind | time: mean |  | real | longitude latitude time height10m | vas | atmos | day |  | day ((isd.003)) | day_oth | 36 | babbd25c-e5dd-11e5-8482-ac72891c3257 | 86b1cd51f370e346ecb20f1e80cb6ea4 | f7e6dac2-562c-11e6-a2a4-ac72891c3257 | Temporal mean, Global field (single level) [XY-na] {:height10m} [tmean] | AerChemMIP,CFMIP,CORDEX,DAMIP,DCPP,GMMIP,GeoMIP,HighResMIP,VIACSAB,VolMIP | AerChemMIP,CFMIP,CMIP6,DAMIP,DCPP,DECK,GMMIP,GeoMIP,HighResMIP,PMIP,ScenarioMIP,VolMIP
1 | Daily Maximum Near-Surface Wind Speed | m s-1 | Daily maximum near-surface (usually, 10 meters) wind speed. |  | sfcWindmax | wind_speed | time: maximum |  | real | longitude latitude time height10m | sfcWindmax | atmos | day |  | day ((isd.003)) | day_oth | 37 | bab709de-e5dd-11e5-8482-ac72891c3257 | 1c15d05ab96de917359e54b16c4fbf14 | f7de8a48-562c-11e6-a2a4-ac72891c3257 | Temporal mean, Global field (single level) [XY-na] {:height10m} [tmax] | AerChemMIP,CFMIP,CORDEX,DAMIP,DCPP,GMMIP,HighResMIP,PMIP,VIACSAB,VolMIP | AerChemMIP,C4MIP,CFMIP,CMIP6,DAMIP,DCPP,DECK,GMMIP,GeoMIP,HighResMIP,LS3MIP,LUMIP,PMIP,ScenarioMIP,VolMIP
1 | Surface Upward Latent Heat Flux | W m-2 |  |  | hfls | surface_upward_latent_heat_flux | time: mean | up | real | longitude latitude time | hfls | atmos | day | area: areacella | day ((isd.003)) | day_oth | 38 | baaf0a9a-e5dd-11e5-8482-ac72891c3257 | 95cbf6ac889c8fe7d92e20e8c34960d1 | f7dcac96-562c-11e6-a2a4-ac72891c3257 | Temporal mean, Global field (single level) [XY-na] [tmean] | AerChemMIP,CFMIP,CORDEX,DAMIP,DCPP,GMMIP,HighResMIP,LS3MIP,VIACSAB,VolMIP | AerChemMIP,CFMIP,CMIP6,DAMIP,DCPP,DECK,GMMIP,GeoMIP,HighResMIP,LS3MIP,PMIP,ScenarioMIP,VolMIP
1 | Surface Upward Sensible Heat Flux | W m-2 |  |  | hfss | surface_upward_sensible_heat_flux | time: mean | up | real | longitude latitude time | hfss | atmos | day | area: areacella | day ((isd.003)) | day_oth | 39 | baaf91cc-e5dd-11e5-8482-ac72891c3257 | a13ed886b17e20cdae8b89b9ff8e4610 | f7dcac96-562c-11e6-a2a4-ac72891c3257 | Temporal mean, Global field (single level) [XY-na] [tmean] | AerChemMIP,CFMIP,CORDEX,DAMIP,DCPP,GMMIP,HighResMIP,LS3MIP,VIACSAB,VolMIP | AerChemMIP,CFMIP,CMIP6,DAMIP,DCPP,DECK,GMMIP,GeoMIP,HighResMIP,LS3MIP,PMIP,ScenarioMIP,VolMIP
1 | surface downwelling longwave radiation | W m-2 |  |  | rlds | surface_downwelling_longwave_flux_in_air | time: mean | down | real | longitude latitude time | rlds | atmos | day | area: areacella | day ((isd.003)) | day_oth | 40 | bab538d4-e5dd-11e5-8482-ac72891c3257 | 70d7d6fc0e9c2f14624a0270bf2b99b9 | f7dcac96-562c-11e6-a2a4-ac72891c3257 | Temporal mean, Global field (single level) [XY-na] [tmean] | AerChemMIP,CFMIP,CORDEX,DAMIP,DCPP,GMMIP,HighResMIP,LS3MIP,VIACSAB,VolMIP | AerChemMIP,C4MIP,CFMIP,CMIP6,DAMIP,DCPP,DECK,GMMIP,GeoMIP,HighResMIP,ISMIP6,LS3MIP,LUMIP,PMIP,ScenarioMIP,VolMIP
1 | surface upwelling longwave radiation | W m-2 |  |  | rlus | surface_upwelling_longwave_flux_in_air | time: mean | up | real | longitude latitude time | rlus | atmos | day | area: areacella | day ((isd.003)) | day_oth | 41 | bab57f92-e5dd-11e5-8482-ac72891c3257 | 89027ee0079acb709750ddeac1c08899 | f7dcac96-562c-11e6-a2a4-ac72891c3257 | Temporal mean, Global field (single level) [XY-na] [tmean] | AerChemMIP,CFMIP,CORDEX,DAMIP,GMMIP,HighResMIP,LS3MIP,VIACSAB,VolMIP | AerChemMIP,CFMIP,CMIP6,DAMIP,DCPP,DECK,GMMIP,GeoMIP,HighResMIP,ISMIP6,LS3MIP,PMIP,ScenarioMIP,VolMIP
1 | Surface Downwelling Shortwave Radiation | W m-2 | surface solar irradiance for UV calculations |  | rsds | surface_downwelling_shortwave_flux_in_air | time: mean | down | real | longitude latitude time | rsds | atmos | day | area: areacella | day ((isd.003)) | day_oth | 42 | bab5ecd4-e5dd-11e5-8482-ac72891c3257 | 6e7b9f984d3bba15daccaaa18039a85d | f7dcac96-562c-11e6-a2a4-ac72891c3257 | Temporal mean, Global field (single level) [XY-na] [tmean] | AerChemMIP,CFMIP,CORDEX,DAMIP,DCPP,GMMIP,HighResMIP,LS3MIP,VIACSAB,VolMIP | AerChemMIP,C4MIP,CFMIP,CMIP6,DAMIP,DCPP,DECK,GMMIP,GeoMIP,HighResMIP,ISMIP6,LS3MIP,LUMIP,PMIP,ScenarioMIP,VolMIP
1 | surface upwelling shortwave radiation | W m-2 |  |  | rsus | surface_upwelling_shortwave_flux_in_air | time: mean | up | real | longitude latitude time | rsus | atmos | day | area: areacella | day ((isd.003)) | day_oth | 43 | bab65ad4-e5dd-11e5-8482-ac72891c3257 | 70bf79db957daa3b82413da949233ac7 | f7dcac96-562c-11e6-a2a4-ac72891c3257 | Temporal mean, Global field (single level) [XY-na] [tmean] | AerChemMIP,CFMIP,CORDEX,DAMIP,GMMIP,HighResMIP,LS3MIP,VIACSAB,VolMIP | AerChemMIP,CFMIP,CMIP6,DAMIP,DCPP,DECK,GMMIP,GeoMIP,HighResMIP,ISMIP6,LS3MIP,PMIP,ScenarioMIP,VolMIP
1 | TOA Outgoing Longwave Radiation 4XCO2 Atmosphere | W m-2 | at the top of the atmosphere (to be compared with satellite measurements) | at the top of the atmosphere. | rlut | toa_outgoing_longwave_flux | time: mean | up | real | longitude latitude time | rlut | atmos | day | area: areacella | day ((isd.003)) | day_oth | 44 | bab59c66-e5dd-11e5-8482-ac72891c3257 | 63345d9732c72b97ca395f24ce2d6642 | f7dcac96-562c-11e6-a2a4-ac72891c3257 | Temporal mean, Global field (single level) [XY-na] [tmean] | AerChemMIP,CFMIP,CORDEX,DAMIP,DCPP,GMMIP,HighResMIP,VIACSAB,VolMIP | AerChemMIP,CFMIP,CMIP6,DAMIP,DCPP,DECK,GMMIP,HighResMIP,ScenarioMIP,VolMIP
1 | X-Component of Sea Ice Velocity | m s-1 | "Reported as ""missing"" in regions free of sea ice." | Reported as "missing" in regions free of sea ice. | usi | sea_ice_x_velocity | time: mean |  | real | longitude latitude time | usi | seaIce ocean | day | area: areacella | day ((isd.003)) | day_oth | 45 | babb870c-e5dd-11e5-8482-ac72891c3257 | c6370efe91252278184b828034d14844 | f7dcac96-562c-11e6-a2a4-ac72891c3257 | Temporal mean, Global field (single level) [XY-na] [tmean] | AerChemMIP,CFMIP,CORDEX,DAMIP,GMMIP,HighResMIP,VIACSAB,VolMIP | AerChemMIP,CFMIP,CMIP6,DAMIP,DECK,GMMIP,HighResMIP,PMIP,ScenarioMIP,VolMIP
1 | Y-Component of Sea Ice Velocity | m s-1 | "Reported as ""missing"" in regions free of sea ice." | Reported as "missing" in regions free of sea ice. | vsi | sea_ice_y_velocity | time: mean |  | real | longitude latitude time | vsi | seaIce ocean | day | area: areacella | day ((isd.003)) | day_oth | 46 | babcf60a-e5dd-11e5-8482-ac72891c3257 | 0fe3908dee3ceea757f8f565584384f1 | f7dcac96-562c-11e6-a2a4-ac72891c3257 | Temporal mean, Global field (single level) [XY-na] [tmean] | AerChemMIP,CFMIP,CORDEX,DAMIP,GMMIP,HighResMIP,VIACSAB,VolMIP | AerChemMIP,CFMIP,CMIP6,DAMIP,DECK,GMMIP,HighResMIP,PMIP,ScenarioMIP,VolMIP
1 | Sea Ice Area Fraction | 1.0 | fraction of grid cell covered by sea ice. | fraction of grid cell covered by sea ice. | sic | sea_ice_area_fraction | time: mean |  | real | longitude latitude time | sic | seaIce ocean | day | area: areacello | day ((isd.003)) | day_oth | 47 | bab7842c-e5dd-11e5-8482-ac72891c3257 | 8ea3512238fefeb263bd7d45b093ea42 | f7ddef0c-562c-11e6-a2a4-ac72891c3257 | Temporal mean, Global field (single level) [XY-na] [tmean] | AerChemMIP,CFMIP,CORDEX,DAMIP,GMMIP,HighResMIP,VIACSAB,VolMIP | AerChemMIP,CFMIP,CMIP6,DAMIP,DECK,GMMIP,GeoMIP,HighResMIP,ISMIP6,PMIP,ScenarioMIP,VolMIP
1 | Sea Ice Thickness | m | the mean thickness of sea ice in the ocean portion of the grid cell (averaging over the entire ocean portion, including the ice-free fraction). Reported as 0.0 in regions free of sea ice. | the mean thickness of sea ice in the ocean portion of the grid cell (averaging over the entire ocean portion, including the ice-free fraction). Reported as 0.0 in regions free of sea ice. | sit | sea_ice_thickness | time: mean |  | real | longitude latitude time | sit | seaIce ocean | day | area: areacello | day ((isd.003)) | day_oth | 48 | bab7a2ae-e5dd-11e5-8482-ac72891c3257 | e7852d30989d0c1bdf0affd3326ad942 | f7ddef0c-562c-11e6-a2a4-ac72891c3257 | Temporal mean, Global field (single level) [XY-na] [tmean] | AerChemMIP,CFMIP,CORDEX,DAMIP,GMMIP,HighResMIP,VIACSAB,VolMIP | AerChemMIP,CFMIP,CMIP6,DAMIP,DECK,GMMIP,GeoMIP,HighResMIP,ISMIP6,PMIP,ScenarioMIP,VolMIP
1 | Air Temperature | K | Air Temperature |  | ta | air_temperature | time: mean |  | real | longitude latitude plev8 time | ta | atmos | day | area: areacella | day ((isd.003)) | day_oth | 49 | bab902e8-e5dd-11e5-8482-ac72891c3257 | b9c3eb96337c69c1c4a5aab1317f5563 | f7e6b556-562c-11e6-a2a4-ac72891c3257 | Temporal mean, Global field (8 pressure levels) [XY-P8] [tmean] | AerChemMIP,CFMIP,CORDEX,DAMIP,GMMIP,HighResMIP,VIACSAB,VolMIP | AerChemMIP,CFMIP,CMIP6,DAMIP,DECK,GMMIP,HighResMIP,ScenarioMIP,VolMIP
1 | Relative Humidity | % | The relative humidity with respect to liquid water for T> 0 C, and with respect to ice for T<0 C. | This is the relative humidity with respect to liquid water for T> 0 C, and with respect to ice for T<0 C. | hur | relative_humidity | time: mean |  | real | longitude latitude plev8 time | hur | atmos | day | area: areacella | day ((isd.003)) | day_oth | 50 | baafec80-e5dd-11e5-8482-ac72891c3257 | 3cc6766c2d001a58d18dfe7f60fd5e66 | f7e6b556-562c-11e6-a2a4-ac72891c3257 | Temporal mean, Global field (8 pressure levels) [XY-P8] [tmean] | AerChemMIP,CFMIP,CORDEX,DAMIP,GMMIP,HighResMIP,VIACSAB,VolMIP | AerChemMIP,CFMIP,CMIP6,DAMIP,DECK,GMMIP,HighResMIP,ScenarioMIP,VolMIP
1 | Specific Humidity | 1.0 |  |  | hus | specific_humidity | time: mean |  | real | longitude latitude plev8 time | hus | atmos | day | area: areacella | day ((isd.003)) | day_oth | 51 | bab0135e-e5dd-11e5-8482-ac72891c3257 | 53f4724d228998d54191c73352532ce3 | f7e6b556-562c-11e6-a2a4-ac72891c3257 | Temporal mean, Global field (8 pressure levels) [XY-P8] [tmean] | AerChemMIP,CFMIP,CORDEX,DAMIP,GMMIP,HighResMIP,VIACSAB,VolMIP | AerChemMIP,CFMIP,CMIP6,DAMIP,DECK,GMMIP,HighResMIP,ScenarioMIP,VolMIP
1 | omega (=dp/dt) | Pa s-1 | Omega (vertical velocity in pressure coordinates, positive downwards) | commonly referred to as "omega", this represents the vertical component of velocity in pressure coordinates (positive down) | wap | lagrangian_tendency_of_air_pressure | time: mean |  | real | longitude latitude plev8 time | wap | atmos | day | area: areacella | day ((isd.003)) | day_oth | 52 | babd0e56-e5dd-11e5-8482-ac72891c3257 | 51fb29dd55442361fa9c5dbe23aca9c6 | f7e6b556-562c-11e6-a2a4-ac72891c3257 | Temporal mean, Global field (8 pressure levels) [XY-P8] [tmean] | AerChemMIP,CFMIP,CORDEX,DAMIP,GMMIP,HighResMIP,VIACSAB,VolMIP | AerChemMIP,CFMIP,CMIP6,DAMIP,DECK,GMMIP,HighResMIP,ScenarioMIP,VolMIP
1 | Northward Wind | m s-1 |  |  | va | northward_wind | time: mean |  | real | longitude latitude plev8 time | va | atmos | day | area: areacella | day ((isd.003)) | day_oth | 53 | babbbbe6-e5dd-11e5-8482-ac72891c3257 | 2dedcb347c18e132a2f4d625abf94585 | f7e6b556-562c-11e6-a2a4-ac72891c3257 | Temporal mean, Global field (8 pressure levels) [XY-P8] [tmean] | AerChemMIP,CFMIP,CORDEX,DAMIP,GMMIP,HighResMIP,VIACSAB,VolMIP | AerChemMIP,CFMIP,CMIP6,DAMIP,DECK,GMMIP,HighResMIP,ScenarioMIP,VolMIP
1 | Eastward Wind | m s-1 |  |  | ua | eastward_wind | time: mean |  | real | longitude latitude plev8 time | ua | atmos | day | area: areacella | day ((isd.003)) | day_oth | 54 | babb5084-e5dd-11e5-8482-ac72891c3257 | 21db90c0a12448299f855fdab60930d4 | f7e6b556-562c-11e6-a2a4-ac72891c3257 | Temporal mean, Global field (8 pressure levels) [XY-P8] [tmean] | AerChemMIP,CFMIP,CORDEX,DAMIP,GMMIP,HighResMIP,VIACSAB,VolMIP | AerChemMIP,CFMIP,CMIP6,DAMIP,DECK,GMMIP,HighResMIP,ScenarioMIP,VolMIP
2 | Geopotential Height | m |  |  | zg | geopotential_height | time: mean |  | real | longitude latitude plev8 time | zg | atmos | day | area: areacella | day ((isd.003)) | day_oth | 55 | babda032-e5dd-11e5-8482-ac72891c3257 | 28e774ec0ecd561a6a3d437e6c443a6b | f7e6b556-562c-11e6-a2a4-ac72891c3257 | Temporal mean, Global field (8 pressure levels) [XY-P8] [tmean] | AerChemMIP,CFMIP,CORDEX,DAMIP,GMMIP,HighResMIP,VIACSAB,VolMIP | AerChemMIP,CFMIP,CMIP6,DAMIP,DECK,GMMIP,HighResMIP,ScenarioMIP,VolMIP
Note on A1: Default priority (generally overridden by settings in "requestVar" record)
Note on B1: NetCDF Global Attribute
Note on E1: Name of variable in file
Note on H1: CMOR directive
Note on K1: CMOR name, unique within table
Note on U1: CMOR variable identifier
Note on V1: MIP variable identifier
Note on W1: Structure identifier

## fx
Priority | Long name | units | description | comment | Variable Name | CF Standard Name | cell_methods | positive | type | dimensions | CMOR Name | modeling_realm | frequency | cell_measures | prov | provNote | rowIndex | UID | vid | stid | Structure Title | MIPs (requesting) | MIPs (by experiment)
1 | Atmosphere Grid-Cell Area | m2 | For atmospheres with more than 1 mesh (e.g., staggered grids), report areas that apply to surface vertical fluxes of energy. |  | areacella | cell_area |  |  | real | longitude latitude | areacella | atmos land | fx |  | fx ((isd.003)) |  | 15 | baa83a12-e5dd-11e5-8482-ac72891c3257 | c47a4040603c03d250c73e9c266a24bb | f7e1a4c6-562c-11e6-a2a4-ac72891c3257 | No temporal dimensions ... fixed field, Global field (single level) [XY-na] [fixed] | DCPP,PMIP | CMIP6,DCPP,DECK,PMIP
1 | surface altitude | m | The surface called "surface" means the lower boundary of the atmosphere. Altitude is the (geometric) height above the geoid, which is the reference geopotential surface. The geoid is similar to mean sea level. | height above the geoid; as defined here, "the geoid" is a surface of constant geopotential that, if the ocean were at rest, would coincide with mean sea level. Under this definition, the geoid changes as the mean volume of the ocean changes (e.g., due to glacial melt, or global warming of the ocean). Reported here is the height above the present-day geoid (0.0 over ocean). | orog | surface_altitude |  |  | real | longitude latitude | orog | atmos | fx | area: areacella | fx ((isd.003)) |  | 16 | bab2f9d4-e5dd-11e5-8482-ac72891c3257 | 00e77372e8b909d9a827a0790e991fd9 | f7decc10-562c-11e6-a2a4-ac72891c3257 | No temporal dimensions ... fixed field, Global field (single level) [XY-na] [fixed] | DCPP,PMIP | CMIP6,DCPP,DECK,PMIP
1 | Land Ice Area Fraction | % | Fraction of grid cell covered by land ice (ice sheet, ice shelf, ice cap, glacier) | fraction of grid cell occupied by "permanent" ice (i.e., glaciers). | sftgif | land_ice_area_fraction |  |  | real | longitude latitude | sftgif | land | fx | area: areacella | fx ((isd.003)) |  | 18 | bab73a76-e5dd-11e5-8482-ac72891c3257 | a1d2e309c6f25017442ad6c79c4f9eca | f7decc10-562c-11e6-a2a4-ac72891c3257 | No temporal dimensions ... fixed field, Global field (single level) [XY-na] [fixed] | DCPP,PMIP | CMIP6,DCPP,DECK,PMIP
1 | Capacity of Soil to Store Water | kg m-2 | "reported ""where land"": divide the total water holding capacity of all the soil in the grid cell by the land area in the grid cell; reported as ""missing"" where the land fraction is 0." | reported "where land": divide the total water holding capacity of all the soil in the grid cell by the land area in the grid cell; reported as "missing" where the land fraction is 0. | mrsofc | soil_moisture_content_at_field_capacity |  |  | real | longitude latitude | mrsofc | land | fx | area: areacella | fx ((isd.003)) |  | 19 | bab1c08c-e5dd-11e5-8482-ac72891c3257 | ec6da64bcabf72243b381d6b50bffa5f | f7decc10-562c-11e6-a2a4-ac72891c3257 | No temporal dimensions ... fixed field, Global field (single level) [XY-na] [fixed] | DCPP,PMIP | CMIP6,DCPP,DECK,PMIP
1 | Maximum Root Depth | m | report the maximum soil depth reachable by plant roots (if defined in model), i.e., the maximum soil depth from which they can extract moisture; report as ""missing"" where the land fraction is 0. | report the maximum soil depth reachable by plant roots (if defined in model), i.e., the maximum soil depth from which they can extract moisture; report as "missing" where the land fraction is 0. | rootd | root_depth |  |  | real | longitude latitude | rootd | land | fx | area: areacella | fx ((isd.003)) |  | 20 | bab5c7fe-e5dd-11e5-8482-ac72891c3257 | d76ba4c5868a0a9a02f433dc3c86d5d2 | f7decc10-562c-11e6-a2a4-ac72891c3257 | No temporal dimensions ... fixed field, Global field (single level) [XY-na] [fixed] | DCPP,PMIP | CMIP6,DCPP,DECK,PMIP
1 | Ocean Grid-Cell Volume | m3 | grid-cell volume ca. 2000. | grid-cell volume ca. 2000. | volcello | ocean_volume |  |  | real | longitude latitude olevel | volcello | ocean | fx |  | fx ((isd.003)) |  | 22 | babcc39c-e5dd-11e5-8482-ac72891c3257 | 4c69515bfc84c5cb5624e94228f58351 | f9492678-80ba-11e6-ab6e-5404a60d96b5 | No temporal dimensions ... fixed field, Global ocean field on model levels [XY-O] [fixed] | DCPP,PMIP,VIACSAB | AerChemMIP,C4MIP,CFMIP,CMIP6,DAMIP,DCPP,DECK,FAFMIP,GMMIP,GeoMIP,HighResMIP,ISMIP6,PMIP,ScenarioMIP
1 | Sea Area Fraction | % | This is the area fraction at the ocean surface. | This is the area fraction at the ocean surface. | sftof | sea_area_fraction |  |  | real | longitude latitude | sftof | ocean | fx | area: areacello | fx ((isd.003)) |  | 24 | bab74ca0-e5dd-11e5-8482-ac72891c3257 | 20e7d22ad09b324af00f41f6060701a7 | f7e3637e-562c-11e6-a2a4-ac72891c3257 | No temporal dimensions ... fixed field, Global field (single level) [XY-na] [fixed] | DCPP,OMIP,PMIP,VIACSAB | AerChemMIP,C4MIP,CFMIP,CMIP6,DAMIP,DCPP,DECK,FAFMIP,GeoMIP,ISMIP6,OMIP,PMIP,ScenarioMIP
2 | Upward Geothermal Heat Flux at Sea Floor | W m-2 |  |  | hfgeou | upward_geothermal_heat_flux_at_sea_floor | area: mean where sea | up | real | longitude latitude | hfgeou | ocean | fx | area: areacello | fx ((isd.003)) |  | 26 | baaee60a-e5dd-11e5-8482-ac72891c3257 | 1418ccb847c5c235176620baf22d7b33 | f94912a0-80ba-11e6-ab6e-5404a60d96b5 | No temporal dimensions ... fixed field, Global field (single level) [XY-na] [amns-fx] | DCPP,OMIP,PMIP | CMIP6,DCPP,DECK,OMIP,PMIP
2 | Ocean Model Cell Thickness | m |  |  | thkcello | cell_thickness | time: mean |  | real | longitude latitude olevel | thkcello | ocean | fx | area: areacello volume: volcello | fx ((isd.003)) |  | 27 | bab9bd00-e5dd-11e5-8482-ac72891c3257 | 5aea9677ebbb40076a0e0b3b11fdb46f | f7de70e4-562c-11e6-a2a4-ac72891c3257 | No temporal dimensions ... fixed field, Global ocean field on model levels [XY-O] [tmean] | DCPP,PMIP,VIACSAB | AerChemMIP,C4MIP,CFMIP,CMIP6,DAMIP,DCPP,DECK,FAFMIP,GeoMIP,ISMIP6,PMIP,ScenarioMIP
Note on A1: Default priority (generally overridden by settings in "requestVar" record)
Note on B1: NetCDF Global Attribute
Note on E1: Name of variable in file
Note on H1: CMOR directive
Note on K1: CMOR name, unique within table
Note on U1: CMOR variable identifier
Note on V1: MIP variable identifier
Note on W1: Structure identifier

## em1hr
Priority | Long name | units | description | comment | Variable Name | CF Standard Name | cell_methods | positive | type | dimensions | CMOR Name | modeling_realm | frequency | cell_measures | prov | provNote | rowIndex | UID | vid | stid | Structure Title | MIPs (requesting) | MIPs (by experiment)
1 | Precipitation | kg m-2 s-1 | includes both liquid and solid phases | Total precipitation flux | pr | precipitation_flux | time: mean |  |  | longitude latitude time | pr | atmos | 1hr | area: areacella | HighResMIP [1hrLev] |  | 13 | 8baebea6-4a5b-11e6-9cd2-ac72891c3257 | 62f26742cf240c1b5169a5cd511196b6 | f7dcac96-562c-11e6-a2a4-ac72891c3257 | Temporal mean, Global field (single level) [XY-na] [tmean] | HighResMIP | CMIP6,DECK,HighResMIP
1 | Convective Precipitation | kg m-2 s-1 | Convective precipitation at surface; includes both liquid and solid phases. | Convective precipitation flux | prc | convective_precipitation_flux | time: mean |  |  | longitude latitude time | prc | atmos | 1hr | area: areacella | HighResMIP [1hrLev] |  | 14 | 8baec3f6-4a5b-11e6-9cd2-ac72891c3257 | aa2bea81f238ad8f2c35a7e16ad97801 | f7dcac96-562c-11e6-a2a4-ac72891c3257 | Temporal mean, Global field (single level) [XY-na] [tmean] | HighResMIP | CMIP6,DECK,HighResMIP
3 | Eastward Wind | m s-1 |  | Pressure levels (3) | ua | eastward_wind | time: point |  |  | longitude latitude plev3h time1 | ua |  | 1hr | area: areacella | HighResMIP [1hr_energy] |  | 13 | 8bb134b0-4a5b-11e6-9cd2-ac72891c3257 | 21db90c0a12448299f855fdab60930d4 | f94c2544-80ba-11e6-ab6e-5404a60d96b5 | Instantaneous value (i.e. synoptic or time-step value), Global field (3 pressure levels into stratosphere) [XY-P3H] [tpt] | HighResMIP | DECK,HighResMIP
3 | Northward Wind | m s-1 |  | Pressure levels (3) | va | northward_wind | time: point |  |  | longitude latitude plev3h time1 | va |  | 1hr | area: areacella | HighResMIP [1hr_energy] |  | 14 | 8bb13b68-4a5b-11e6-9cd2-ac72891c3257 | 2dedcb347c18e132a2f4d625abf94585 | f94c2544-80ba-11e6-ab6e-5404a60d96b5 | Instantaneous value (i.e. synoptic or time-step value), Global field (3 pressure levels into stratosphere) [XY-P3H] [tpt] | HighResMIP | DECK,HighResMIP
3 | omega (=dp/dt) | Pa s-1 | Omega (vertical velocity in pressure coordinates, positive downwards) | Pressure levels (3) | wap | lagrangian_tendency_of_air_pressure | time: point |  |  | longitude latitude plev3h time1 | wap |  | 1hr | area: areacella | HighResMIP [1hr_energy] |  | 15 | 8bb14072-4a5b-11e6-9cd2-ac72891c3257 | 51fb29dd55442361fa9c5dbe23aca9c6 | f94c2544-80ba-11e6-ab6e-5404a60d96b5 | Instantaneous value (i.e. synoptic or time-step value), Global field (3 pressure levels into stratosphere) [XY-P3H] [tpt] | HighResMIP | DECK,HighResMIP
3 | Air Temperature | K | Air Temperature | Pressure levels (3) | ta | air_temperature | time: point |  |  | longitude latitude plev3h time1 | ta |  | 1hr | area: areacella | HighResMIP [1hr_energy] |  | 16 | 8bb14612-4a5b-11e6-9cd2-ac72891c3257 | b9c3eb96337c69c1c4a5aab1317f5563 | f94c2544-80ba-11e6-ab6e-5404a60d96b5 | Instantaneous value (i.e. synoptic or time-step value), Global field (3 pressure levels into stratosphere) [XY-P3H] [tpt] | HighResMIP | DECK,HighResMIP
3 | Eastward Wind | m s-1 |  | plev27 | ua | eastward_wind | time: point |  |  | longitude latitude plev27 time1 | ua27 | atmos | 1hr | area: areacella | HighResMIP [1hr_strat] |  | 13 | 8bb0f00e-4a5b-11e6-9cd2-ac72891c3257 | 21db90c0a12448299f855fdab60930d4 | f7ea8046-562c-11e6-a2a4-ac72891c3257 | Instantaneous value (i.e. synoptic or time-step value), Global field (27 pressure levels) [XY-P27] [tpt] | HighResMIP | DECK,HighResMIP
3 | Northward Wind | m s-1 |  | plev27 | va | northward_wind | time: point |  |  | longitude latitude plev27 time1 | va27 | atmos | 1hr | area: areacella | HighResMIP [1hr_strat] |  | 14 | 8bb0f518-4a5b-11e6-9cd2-ac72891c3257 | 2dedcb347c18e132a2f4d625abf94585 | f7ea8046-562c-11e6-a2a4-ac72891c3257 | Instantaneous value (i.e. synoptic or time-step value), Global field (27 pressure levels) [XY-P27] [tpt] | HighResMIP | DECK,HighResMIP
3 | omega (=dp/dt) | Pa s-1 | Omega (vertical velocity in pressure coordinates, positive downwards) | plev27 | wap | lagrangian_tendency_of_air_pressure | time: point |  |  | longitude latitude plev27 time1 | wap27 | atmos | 1hr | area: areacella | HighResMIP [1hr_strat] |  | 15 | 8bb0fa18-4a5b-11e6-9cd2-ac72891c3257 | 51fb29dd55442361fa9c5dbe23aca9c6 | f7ea8046-562c-11e6-a2a4-ac72891c3257 | Instantaneous value (i.e. synoptic or time-step value), Global field (27 pressure levels) [XY-P27] [tpt] | HighResMIP | DECK,HighResMIP
3 | Air Temperature | K | Air Temperature | plev27 | ta | air_temperature | time: point |  |  | longitude latitude plev27 time1 | ta27 | atmos | 1hr | area: areacella | HighResMIP [1hr_strat] |  | 16 | 8bb0ffc2-4a5b-11e6-9cd2-ac72891c3257 | b9c3eb96337c69c1c4a5aab1317f5563 | f7ea8046-562c-11e6-a2a4-ac72891c3257 | Instantaneous value (i.e. synoptic or time-step value), Global field (27 pressure levels) [XY-P27] [tpt] | HighResMIP | DECK,HighResMIP
3 | Geopotential Height | m |  | plev27 | zg | geopotential_height | time: point |  |  | longitude latitude plev27 time1 | zg27 | atmos | 1hr | area: areacella | HighResMIP [1hr_strat] |  | 17 | 8bb104c2-4a5b-11e6-9cd2-ac72891c3257 | 28e774ec0ecd561a6a3d437e6c443a6b | f7ea8046-562c-11e6-a2a4-ac72891c3257 | Instantaneous value (i.e. synoptic or time-step value), Global field (27 pressure levels) [XY-P27] [tpt] | HighResMIP | DECK,HighResMIP
3 | Tendency of Air Temperature due to Radiative Heating | K s-1 | Tendency of Air Temperature due to Radiative Heating | plev27 | tntr | tendency_of_air_temperature_due_to_radiative_heating | time: point |  |  | longitude latitude plev27 time1 | tntr27 | atmos | 1hr | area: areacella | HighResMIP [1hr_strat] |  | 18 | 8bb109c2-4a5b-11e6-9cd2-ac72891c3257 | 93a0ba1f23bfc41b720ea68951d28144 | f7ea8046-562c-11e6-a2a4-ac72891c3257 | Instantaneous value (i.e. synoptic or time-step value), Global field (27 pressure levels) [XY-P27] [tpt] | HighResMIP | DECK,HighResMIP
3 | x_gravity_wave_drag_param | m s-2 | Parameterised x-component of non-orographic gravity wave drag | lower priority | xnonoroggwdparam |  | time: point |  |  | longitude latitude plev27 time1 | xnonoroggwdparam27 | atmos | 1hr | area: areacella | HighResMIP [1hr_strat] |  | 19 | 8bb10f58-4a5b-11e6-9cd2-ac72891c3257 | 590d3bf8-9e49-11e5-803c-0d0b866b59f3 | f7ea8046-562c-11e6-a2a4-ac72891c3257 | Instantaneous value (i.e. synoptic or time-step value), Global field (27 pressure levels) [XY-P27] [tpt] | HighResMIP | DECK,HighResMIP
3 | y_gravity_wave_drag_param | m s-2 | Parameterised y- component of non-orogrpahic gravity wave drag | lower priority | ynonoroggwdparam |  | time: point |  |  | longitude latitude plev27 time1 | ynonoroggwdparam27 | atmos | 1hr | area: areacella | HighResMIP [1hr_strat] |  | 20 | 8bb114e4-4a5b-11e6-9cd2-ac72891c3257 | 590ec1b2-9e49-11e5-803c-0d0b866b59f3 | f7ea8046-562c-11e6-a2a4-ac72891c3257 | Instantaneous value (i.e. synoptic or time-step value), Global field (27 pressure levels) [XY-P27] [tpt] | HighResMIP | DECK,HighResMIP
3 | TOA Outgoing Longwave Radiation 4XCO2 Atmosphere | W m-2 | at the top of the atmosphere (to be compared with satellite measurements) | outgoing LW radiation at TOA | rlut | toa_outgoing_longwave_flux | time: point |  |  | longitude latitude time1 | rlut | atmos | 1hr | area: areacella | HighResMIP [1hr_strat] |  | 21 | 8bb119f8-4a5b-11e6-9cd2-ac72891c3257 | 63345d9732c72b97ca395f24ce2d6642 | f7e14828-562c-11e6-a2a4-ac72891c3257 | Instantaneous value (i.e. synoptic or time-step value), Global field (single level) [XY-na] [tpt] | HighResMIP | DECK,HighResMIP
3 | Sea Level Pressure | Pa | Sea Level Pressure | Sea level pressure | psl | air_pressure_at_sea_level | time: point |  |  | longitude latitude time1 | psl | atmos | 1hr | area: areacella | HighResMIP [1hr_strat] |  | 22 | 8bb11ef8-4a5b-11e6-9cd2-ac72891c3257 | 3d23c359f44d6a153c4dcab9e07d7cb6 | f7e14828-562c-11e6-a2a4-ac72891c3257 | Instantaneous value (i.e. synoptic or time-step value), Global field (single level) [XY-na] [tpt] | HighResMIP | DECK,HighResMIP
Note on A1: Default priority (generally overridden by settings in "requestVar" record)
Note on B1: NetCDF Global Attribute
Note on E1: Name of variable in file
Note on H1: CMOR directive
Note on K1: CMOR name, unique within table
Note on U1: CMOR variable identifier
Note on V1: MIP variable identifier
Note on W1: Structure identifier

## em1hrclimmon
Priority | Long name | units | description | comment | Variable Name | CF Standard Name | cell_methods | positive | type | dimensions | CMOR Name | modeling_realm | frequency | cell_measures | prov | provNote | rowIndex | UID | vid | stid | Structure Title | MIPs (requesting) | MIPs (by experiment)
1 | TOA Incident Shortwave Radiation | W m-2 | Shortwave radiation incident at the top of the atmosphere |  | rsdt | toa_incoming_shortwave_flux |  |  |  | longitude latitude time3 | rsdt | atmos | 1hrClimMon | area: areacella | CFMIP [cf1hrClimMon] |  | 4 | 8b8b499e-4a5b-11e6-9cd2-ac72891c3257 | a21e250a10f96b1c1ad6d742206a157e | f7ebefee-562c-11e6-a2a4-ac72891c3257 | Mean Diurnal Cycle, Global field (single level) [XY-na] [fixed] | CFMIP | DECK
1 | toa outgoing shortwave radiation | W m-2 | at the top of the atmosphere |  | rsut | toa_outgoing_shortwave_flux |  |  |  | longitude latitude time3 | rsut | atmos | 1hrClimMon | area: areacella | CFMIP [cf1hrClimMon] |  | 5 | 8b8b4e80-4a5b-11e6-9cd2-ac72891c3257 | b907fef85d4c9571a9457ee1b259bb8f | f7ebefee-562c-11e6-a2a4-ac72891c3257 | Mean Diurnal Cycle, Global field (single level) [XY-na] [fixed] | CFMIP | DECK
1 | TOA Outgoing Longwave Radiation 4XCO2 Atmosphere | W m-2 | at the top of the atmosphere (to be compared with satellite measurements) |  | rlut | toa_outgoing_longwave_flux |  |  |  | longitude latitude time3 | rlut | atmos | 1hrClimMon | area: areacella | CFMIP [cf1hrClimMon] |  | 6 | 8b8b5344-4a5b-11e6-9cd2-ac72891c3257 | 63345d9732c72b97ca395f24ce2d6642 | f7ebefee-562c-11e6-a2a4-ac72891c3257 | Mean Diurnal Cycle, Global field (single level) [XY-na] [fixed] | CFMIP | DECK
1 | TOA Outgoing Clear-Sky Shortwave Radiation | W m-2 | Calculated in the absence of clouds. |  | rsutcs | toa_outgoing_shortwave_flux_assuming_clear_sky |  |  |  | longitude latitude time3 | rsutcs | atmos | 1hrClimMon | area: areacella | CFMIP [cf1hrClimMon] |  | 7 | 8b8b57fe-4a5b-11e6-9cd2-ac72891c3257 | 12e0369ff0ba1a6f1a84e0d9565d4b07 | f7ebefee-562c-11e6-a2a4-ac72891c3257 | Mean Diurnal Cycle, Global field (single level) [XY-na] [fixed] | CFMIP | DECK
1 | TOA Outgoing Clear-sky Longwave Radiation | W m-2 |  |  | rlutcs | toa_outgoing_longwave_flux_assuming_clear_sky |  |  |  | longitude latitude time3 | rlutcs | atmos | 1hrClimMon | area: areacella | CFMIP [cf1hrClimMon] |  | 8 | 8b8b5d08-4a5b-11e6-9cd2-ac72891c3257 | 921b8b8f6620826567d9324314c70410 | f7ebefee-562c-11e6-a2a4-ac72891c3257 | Mean Diurnal Cycle, Global field (single level) [XY-na] [fixed] | CFMIP | DECK
Note on A1: Default priority (generally overridden by settings in "requestVar" record)
Note on B1: NetCDF Global Attribute
Note on E1: Name of variable in file
Note on H1: CMOR directive
Note on K1: CMOR name, unique within table
Note on U1: CMOR variable identifier
Note on V1: MIP variable identifier
Note on W1: Structure identifier

## em3hr
Priority | Long name | units | description | comment | Variable Name | CF Standard Name | cell_methods | positive | type | dimensions | CMOR Name | modeling_realm | frequency | cell_measures | prov | provNote | rowIndex | UID | vid | stid | Structure Title | MIPs (requesting) | MIPs (by experiment)
1 | Carbon Mass Flux out of Atmosphere due to Gross Primary Production on Land | kg m-2 s-1 | unset | only requested for DECK HIST, 1980-present | gpp | gross_primary_productivity_of_carbon | area: mean where land time: mean |  |  | longitude latitude time | gpp | atmos | 3hr | area: areacella | C4MIP [L_3hr] |  | 4 | 8b7fde2e-4a5b-11e6-9cd2-ac72891c3257 | 89c4bb4f45a0182fc00a1b86b13241a5 | f7de23aa-562c-11e6-a2a4-ac72891c3257 | Temporal mean, Global field (single level) [XY-na] [amnla-tmn] | C4MIP,LS3MIP | CMIP6,ScenarioMIP
1 | Carbon Mass Flux into Atmosphere due to Autotrophic (Plant) Respiration on Land | kg m-2 s-1 | Carbon mass flux per unit area into atmosphere due to autotrophic respiration on land (respiration by producers) [see rh for heterotrophic production] |  | ra | plant_respiration_carbon_flux | area: mean where land time: mean |  |  | longitude latitude time | ra | atmos | 3hr | area: areacella | C4MIP [L_3hr] |  | 5 | 8b7fe482-4a5b-11e6-9cd2-ac72891c3257 | 2d38bda3114d03f7543b8af88aadd03a | f7de23aa-562c-11e6-a2a4-ac72891c3257 | Temporal mean, Global field (single level) [XY-na] [amnla-tmn] | C4MIP,LS3MIP | CMIP6,ScenarioMIP
1 | Carbon Mass Flux into Atmosphere due to Heterotrophic Respiration on Land | kg m-2 s-1 | Carbon mass flux per unit area into atmosphere due to heterotrophic respiration on land (respiration by consumers) |  | rh | heterotrophic_respiration_carbon_flux | area: mean where land time: mean |  |  | longitude latitude time | rh | atmos | 3hr | area: areacella | C4MIP [L_3hr] |  | 6 | 8b7fe98c-4a5b-11e6-9cd2-ac72891c3257 | 93723bb54a2c43450d75403102e618ac | f7de23aa-562c-11e6-a2a4-ac72891c3257 | Temporal mean, Global field (single level) [XY-na] [amnla-tmn] | C4MIP,LS3MIP | CMIP6,ScenarioMIP
2 | TOA Outgoing Longwave Radiation 4XCO2 Atmosphere | W m-2 | at the top of the atmosphere (to be compared with satellite measurements) | TOA outgoing longwave radiation | rlut | toa_outgoing_longwave_flux | time: mean |  |  | longitude latitude time | rlut | atmos | 3hr | area: areacella | HighResMIP [3hr_cloud] |  | 14 | 8bb0a946-4a5b-11e6-9cd2-ac72891c3257 | 63345d9732c72b97ca395f24ce2d6642 | f7dcac96-562c-11e6-a2a4-ac72891c3257 | Temporal mean, Global field (single level) [XY-na] [tmean] | HighResMIP | DECK,HighResMIP
2 | toa outgoing shortwave radiation | W m-2 | at the top of the atmosphere | TOA outgoing shortwave radiation | rsut | toa_outgoing_shortwave_flux | time: mean |  |  | longitude latitude time | rsut | atmos | 3hr | area: areacella | HighResMIP [3hr_cloud] |  | 15 | 8bb0ae3c-4a5b-11e6-9cd2-ac72891c3257 | b907fef85d4c9571a9457ee1b259bb8f | f7dcac96-562c-11e6-a2a4-ac72891c3257 | Temporal mean, Global field (single level) [XY-na] [tmean] | HighResMIP | DECK,HighResMIP
2 | TOA Outgoing Clear-sky Longwave Radiation | W m-2 |  | TOA outgoing clear sky longwave | rlutcs | toa_outgoing_longwave_flux_assuming_clear_sky | time: mean |  |  | longitude latitude time | rlutcs | atmos | 3hr | area: areacella | HighResMIP [3hr_cloud] |  | 16 | 8bb0b328-4a5b-11e6-9cd2-ac72891c3257 | 921b8b8f6620826567d9324314c70410 | f7dcac96-562c-11e6-a2a4-ac72891c3257 | Temporal mean, Global field (single level) [XY-na] [tmean] | HighResMIP | DECK,HighResMIP
2 | TOA Outgoing Clear-Sky Shortwave Radiation | W m-2 | Calculated in the absence of clouds. | TOA outgoing clear sky shortwave | rsutcs | toa_outgoing_shortwave_flux_assuming_clear_sky | time: mean |  |  | longitude latitude time | rsutcs | atmos | 3hr | area: areacella | HighResMIP [3hr_cloud] |  | 17 | 8bb0b832-4a5b-11e6-9cd2-ac72891c3257 | 12e0369ff0ba1a6f1a84e0d9565d4b07 | f7dcac96-562c-11e6-a2a4-ac72891c3257 | Temporal mean, Global field (single level) [XY-na] [tmean] | HighResMIP,RFMIP | DECK,HighResMIP,RFMIP
2 | TOA Incident Shortwave Radiation | W m-2 | Shortwave radiation incident at the top of the atmosphere | TOA incident shortwave radiation | rsdt | toa_incoming_shortwave_flux | time: mean |  |  | longitude latitude time | rsdt | atmos | 3hr | area: areacella | HighResMIP [3hr_cloud] |  | 18 | 8bb0bd0a-4a5b-11e6-9cd2-ac72891c3257 | a21e250a10f96b1c1ad6d742206a157e | f7dcac96-562c-11e6-a2a4-ac72891c3257 | Temporal mean, Global field (single level) [XY-na] [tmean] | HighResMIP | DECK,HighResMIP
2 | Water Vapor Path | kg m-2 | vertically integrated through the atmospheric column | Column-integrated water vapour | prw | atmosphere_water_vapor_content | time: mean |  |  | longitude latitude time | prw | atmos | 3hr | area: areacella | HighResMIP [3hr_cloud] |  | 19 | 8bb0c1f6-4a5b-11e6-9cd2-ac72891c3257 | fc637f1c75e58be8a6e4112411a00f36 | f7dcac96-562c-11e6-a2a4-ac72891c3257 | Temporal mean, Global field (single level) [XY-na] [tmean] | HighResMIP | DECK,HighResMIP
2 | Condensed Water Path | kg m-2 | Mass of condensed (liquid + ice) water in the column divided by the area of the column (not just the area of the cloudy portion of the column). Includes precipitating hydrometeors ONLY if the precipitating hydrometeors affect the calculation of radiative transfer in model. | Liquid water path | clwvi | atmosphere_cloud_condensed_water_content | time: mean |  |  | longitude latitude time | clwvi | atmos | 3hr | area: areacella | HighResMIP [3hr_cloud] |  | 20 | 8bb0c7e6-4a5b-11e6-9cd2-ac72891c3257 | 80a1dd605b563e9f09c718a5ba9cb9cc | f7dcac96-562c-11e6-a2a4-ac72891c3257 | Temporal mean, Global field (single level) [XY-na] [tmean] | HighResMIP | DECK,HighResMIP
2 | Ice Water Path | kg m-2 | Mass of ice water in the column divided by the area of the column (not just the area of the cloudy portion of the column). Includes precipitating frozen hydrometeors ONLY if the precipitating hydrometeor affects the calculation of radiative transfer in model. | Ice water path | clivi | atmosphere_mass_content_of_cloud_ice | time: mean |  |  | longitude latitude time | clivi | atmos | 3hr | area: areacella | HighResMIP [3hr_cloud] |  | 21 | 8bb0ccd2-4a5b-11e6-9cd2-ac72891c3257 | 73c496f5669cc122cf1cddfe4df2a27a | f7dcac96-562c-11e6-a2a4-ac72891c3257 | Temporal mean, Global field (single level) [XY-na] [tmean] | HighResMIP | DECK,HighResMIP
2 | Sea Level Pressure | Pa | Sea Level Pressure | Sea level pressure | psl | air_pressure_at_sea_level | time: mean |  |  | longitude latitude time | psl | atmos | 3hr | area: areacella | HighResMIP [3hr_cloud] |  | 22 | 8bb0d1c8-4a5b-11e6-9cd2-ac72891c3257 | 3d23c359f44d6a153c4dcab9e07d7cb6 | f7dcac96-562c-11e6-a2a4-ac72891c3257 | Temporal mean, Global field (single level) [XY-na] [tmean] | HighResMIP | DECK,HighResMIP
2 | ISCCP Percentage Cloud Cover by Optical Depth Categories | % | Percentage cloud cover in optical depth categories. | ISCCP 7x7 | clisccp | isccp_cloud_area_fraction | time: mean |  |  | longitude latitude plev7c time tau | clisccp7c | atmos | 3hr | area: areacella | HighResMIP [3hr_cloud] |  | 24 | 8bb0db0a-4a5b-11e6-9cd2-ac72891c3257 | fa7666d61b92de5bad1ad76561b8b850 | f7e8acd0-562c-11e6-a2a4-ac72891c3257 | Temporal mean, Global field (7 pressure levels) [XY-P7] {tau:} [tmean] | HighResMIP | DECK,HighResMIP
1 | shallow_conv_precipitation_flux | kg m-2 s-1 | Convection precipitation from shallow convection | Shallow convection precipitation flux | prcsh |  | time: mean |  |  | longitude latitude time | prcsh | atmos | 3hr | area: areacella | HighResMIP [3hr_extr] |  | 16 | 8bae892c-4a5b-11e6-9cd2-ac72891c3257 | 590d6e02-9e49-11e5-803c-0d0b866b59f3 | f7dcac96-562c-11e6-a2a4-ac72891c3257 | Temporal mean, Global field (single level) [XY-na] [tmean]
1 | Diffuse surface albedo for each band | 1.0 |  |  | albdiff | band_diffuse_albedo | time: mean |  |  | longitude latitude time spectband | albdiff | atmos | 3hr | area: areacella | RFMIP [aero_irf] |  | 8 | d23b7848-4a9f-11e6-b84e-ac72891c3257 | 59139cfa-9e49-11e5-803c-0d0b866b59f3 | 00ba90e8-8f1d-11e6-a5a6-ac72891c3257 | Temporal mean, Global field (single level) [XY-na] {spectband:} [tmean] | RFMIP | RFMIP
1 | Direct surface albedo for each band | 1.0 |  |  | albdir | band_direct_albedo | time: mean |  |  | longitude latitude time spectband | albdir | atmos | 3hr | area: areacella | RFMIP [aero_irf] |  | 9 | d23b7d02-4a9f-11e6-b84e-ac72891c3257 | 590f3f16-9e49-11e5-803c-0d0b866b59f3 | 00ba90e8-8f1d-11e6-a5a6-ac72891c3257 | Temporal mean, Global field (single level) [XY-na] {spectband:} [tmean] | RFMIP | RFMIP
1 | Top-of-Atmosphere Solar Insolation in band | W m-2 |  |  | sol | band_solar_insolation | time: mean |  |  | longitude latitude time spectband | sol | atmos | 3hr | area: areacella | RFMIP [aero_irf] |  | 10 | d23b823e-4a9f-11e6-b84e-ac72891c3257 | 59174350-9e49-11e5-803c-0d0b866b59f3 | 00ba90e8-8f1d-11e6-a5a6-ac72891c3257 | Temporal mean, Global field (single level) [XY-na] {spectband:} [tmean] | RFMIP | RFMIP
1 | Aerosol level extinction resolved for each band | km-1 |  |  | aerext | volume_extinction_coefficient_in_air_due_to_ambient_aerosol_particles? | time: mean |  |  | longitude latitude alevel time spectband | aerext | atmos | 3hr | area: areacella | RFMIP [aero_irf] |  | 11 | d23b8856-4a9f-11e6-b84e-ac72891c3257 | 5914e8f8-9e49-11e5-803c-0d0b866b59f3 | 00bd2920-8f1d-11e6-a5a6-ac72891c3257 | Temporal mean, Global field on model atmosphere levels [XY-A] {spectband:} [tmean] | RFMIP | RFMIP
1 | Aerosol level single-scattering albedo for each band | 1.0 |  |  | aerssa | band_aerosol_single_scattering_albedo | time: mean |  |  | longitude latitude alevel time spectband | aerssa | atmos | 3hr | area: areacella | RFMIP [aero_irf] |  | 12 | d23b8d60-4a9f-11e6-b84e-ac72891c3257 | 590d6b1e-9e49-11e5-803c-0d0b866b59f3 | 00bd2920-8f1d-11e6-a5a6-ac72891c3257 | Temporal mean, Global field on model atmosphere levels [XY-A] {spectband:} [tmean] | RFMIP | RFMIP
1 | Aerosol level asymmetry parameter for each band | 1.0 |  |  | aerasym | band_aerosol_asymmetry_parameter | time: mean |  |  | longitude latitude alevel time spectband | aerasym | atmos | 3hr | area: areacella | RFMIP [aero_irf] |  | 13 | d23b91fc-4a9f-11e6-b84e-ac72891c3257 | 5914832c-9e49-11e5-803c-0d0b866b59f3 | 00bd2920-8f1d-11e6-a5a6-ac72891c3257 | Temporal mean, Global field on model atmosphere levels [XY-A] {spectband:} [tmean] | RFMIP | RFMIP
1 | TOA Outgoing Clean-Clear-Sky Shortwave Radiation | W m-2 | Calculated in the absence of aerosols and clouds. |  | rsutcc | toa_outgoing_shortwave_flux_assuming_clean_clear_sky | time: mean |  |  | longitude latitude time | rsutcc | atmos | 3hr | area: areacella | RFMIP [aero_irf] |  | 14 | d23b9738-4a9f-11e6-b84e-ac72891c3257 | 590b304c-9e49-11e5-803c-0d0b866b59f3 | f7dcac96-562c-11e6-a2a4-ac72891c3257 | Temporal mean, Global field (single level) [XY-na] [tmean] | RFMIP | RFMIP
1 | Surface Downwelling Clean-Clear-Sky Shortwave Radiation | W m-2 | Calculated in the absence of aerosols and clouds. |  | rsdscc | surface_downwelling_shortwave_flux_in_air_assuming_clean_clear_sky | time: mean |  |  | longitude latitude time | rsdscc | atmos | 3hr | area: areacella | RFMIP [aero_irf] |  | 15 | d23b9bf2-4a9f-11e6-b84e-ac72891c3257 | 590daf66-9e49-11e5-803c-0d0b866b59f3 | f7dcac96-562c-11e6-a2a4-ac72891c3257 | Temporal mean, Global field (single level) [XY-na] [tmean] | RFMIP | RFMIP
Note on A1: Default priority (generally overridden by settings in "requestVar" record)
Note on B1: NetCDF Global Attribute
Note on E1: Name of variable in file
Note on H1: CMOR directive
Note on K1: CMOR name, unique within table
Note on U1: CMOR variable identifier
Note on V1: MIP variable identifier
Note on W1: Structure identifier

## em3hrpt
Priority | Long name | units | description | comment | Variable Name | CF Standard Name | cell_methods | positive | type | dimensions | CMOR Name | modeling_realm | frequency | cell_measures | prov | provNote | rowIndex | UID | vid | stid | Structure Title | MIPs (requesting) | MIPs (by experiment)
1 | CALIPSO Percentage Cloud Cover | % | Percentage cloud cover at CALIPSO standard heights. | CALIPSO Cloud Area Fraction | clcalipso | cloud_area_fraction_in_atmosphere_layer | time: point |  |  | longitude latitude alt40 time1 | clcalipso | atmos | 3hr | area: areacella | CFMIP [cf3hr_sim_new] |  | 4 | 8b8aa070-4a5b-11e6-9cd2-ac72891c3257 | 400e5707b65c01e31f2ec6a59dd3983b | f7eb4436-562c-11e6-a2a4-ac72891c3257 | Instantaneous value (i.e. synoptic or time-step value), Global field on 40 altitude levels [XY-H40] [tpt] | CFMIP | DECK
1 | CALIPSO Cloud Cover Percentage Undetected by CloudSat (as percentage of area covered) | % | Clouds detected by CALIPSO but below the detectability threshold of CloudSat | CALIPSO Cloud Fraction Undetected by CloudSat | clcalipso2 | cloud_area_fraction_in_atmosphere_layer | time: point |  |  | longitude latitude alt40 time1 | clcalipso2 | atmos | 3hr | area: areacella | CFMIP [cf3hr_sim_new] |  | 5 | b7c6f9d2-7c00-11e6-bcdf-ac72891c3257 | 0245fef16f6eb29465d7fa55923fd12d | f7eb4436-562c-11e6-a2a4-ac72891c3257 | Instantaneous value (i.e. synoptic or time-step value), Global field on 40 altitude levels [XY-H40] [tpt] | CFMIP | DECK
1 | CloudSat Radar Reflectivity CFAD | 1.0 | CFADs (Cloud Frequency Altitude Diagrams) are joint height - radar reflectivity (or lidar scattering ratio) distributions. | CloudSat Radar Reflectivity CFAD | cfadDbze94 | histogram_of_equivalent_reflectivity_factor_over_height_above_reference_ellipsoid | time: point |  |  | longitude latitude alt40 time1 dbze | cfadDbze94 | atmos | 3hr | area: areacella | CFMIP [cf3hr_sim_new] |  | 6 | 8b8aaa70-4a5b-11e6-9cd2-ac72891c3257 | 5a6730cdd3fef77dc53ea1f61b23821f | f7eb5dea-562c-11e6-a2a4-ac72891c3257 | Instantaneous value (i.e. synoptic or time-step value), Global field on 40 altitude levels [XY-H40] {dbze:} [tpt] | CFMIP | DECK
1 | CALIPSO Scattering Ratio CFAD | 1.0 | CFADs (Cloud Frequency Altitude Diagrams) are joint height - radar reflectivity (or lidar scattering ratio) distributions. | CALIPSO Scattering Ratio CFAD | cfadLidarsr532 | histogram_of_backscattering_ratio_over_height_above_reference_ellipsoid | time: point |  |  | longitude latitude alt40 time1 scatratio | cfadLidarsr532 | atmos | 3hr | area: areacella | CFMIP [cf3hr_sim_new] |  | 7 | 8b8aaf66-4a5b-11e6-9cd2-ac72891c3257 | 823b0a0d39e3f3f3a992c49948fde77c | f7ebc67c-562c-11e6-a2a4-ac72891c3257 | Instantaneous value (i.e. synoptic or time-step value), Global field on 40 altitude levels [XY-H40] {scatratio:} [tpt] | CFMIP | DECK
1 | PARASOL Reflectance | 1.0 | Simulated reflectance from PARASOL as seen at the top of the atmosphere for 5 solar zenith angles. Valid only over ocean and for one viewing direction (viewing zenith angle of 30 degrees and relative azimuth angle 320 degrees). | PARASOL Reflectance | parasolRefl | toa_bidirectional_reflectance |  |  |  | longitude latitude time1 sza5 | parasolRefl | atmos | 3hr | area: areacella | CFMIP [cf3hr_sim_new] |  | 8 | 8b8ab434-4a5b-11e6-9cd2-ac72891c3257 | a06b8e83250b870d9f39dc1f6534efcb | f7eca81c-562c-11e6-a2a4-ac72891c3257 | Instantaneous value (i.e. synoptic or time-step value), Global field (single level) [XY-na] {sza5:} [fixed] | CFMIP | DECK
1 | CALIPSO Total Cloud Fraction | % | unset | CALIPSO Total Cloud Fraction | cltcalipso | cloud_area_fraction | time: point |  |  | longitude latitude time1 | cltcalipso | atmos | 3hr | area: areacella | CFMIP [cf3hr_sim_new] |  | 9 | 8b8ab8f8-4a5b-11e6-9cd2-ac72891c3257 | ce9ab9b945fcc86013ad10431d8f252e | f7e14828-562c-11e6-a2a4-ac72891c3257 | Instantaneous value (i.e. synoptic or time-step value), Global field (single level) [XY-na] [tpt] | CFMIP | DECK
1 | CALIPSO Low Level Cloud Percentage | % | Percentage cloud cover in layer centred on 840hPa | CALIPSO Low Level Cloud Fraction | cllcalipso | cloud_area_fraction_in_atmosphere_layer | time: point |  |  | longitude latitude time1 | cllcalipso | atmos | 3hr | area: areacella | CFMIP [cf3hr_sim_new] |  | 10 | 8b8abdd0-4a5b-11e6-9cd2-ac72891c3257 | 0bbbf303ac691061a69938846f32b23b | f7e14828-562c-11e6-a2a4-ac72891c3257 | Instantaneous value (i.e. synoptic or time-step value), Global field (single level) [XY-na] [tpt] | CFMIP | DECK
1 | CALIPSO Mid Level Cloud Percentage | % | Percentage cloud cover in layer centred on 560hPa | CALIPSO Mid Level Cloud Fraction | clmcalipso | cloud_area_fraction_in_atmosphere_layer | time: point |  |  | longitude latitude time1 | clmcalipso | atmos | 3hr | area: areacella | CFMIP [cf3hr_sim_new] |  | 11 | 8b8ac30c-4a5b-11e6-9cd2-ac72891c3257 | fe9d4b45792f7d6430fe2a9c9b7234b1 | f7e14828-562c-11e6-a2a4-ac72891c3257 | Instantaneous value (i.e. synoptic or time-step value), Global field (single level) [XY-na] [tpt] | CFMIP | DECK
1 | CALIPSO High Level Cloud Fraction | % | Percentage cloud cover in layer centred on 220hPa | CALIPSO High Level Cloud Fraction | clhcalipso | cloud_area_fraction_in_atmosphere_layer | time: point |  |  | longitude latitude time1 | clhcalipso | atmos | 3hr | area: areacella | CFMIP [cf3hr_sim_new] |  | 12 | 8b8ac7d0-4a5b-11e6-9cd2-ac72891c3257 | 7308096ae00ff52340909b2a59415f82 | f7e14828-562c-11e6-a2a4-ac72891c3257 | Instantaneous value (i.e. synoptic or time-step value), Global field (single level) [XY-na] [tpt] | CFMIP | DECK
1 | ISCCP Percentage Cloud Cover by Optical Depth Categories | % | Percentage cloud cover in optical depth categories. | ISCCP optical thickness - top pressure histogram | clisccp | isccp_cloud_area_fraction | time: point |  |  | longitude latitude plev7c time1 tau | clisccp7c | atmos | 3hr | area: areacella | CFMIP [cf3hr_sim_new] |  | 13 | 8b8acd34-4a5b-11e6-9cd2-ac72891c3257 | fa7666d61b92de5bad1ad76561b8b850 | f7eae5d6-562c-11e6-a2a4-ac72891c3257 | Instantaneous value (i.e. synoptic or time-step value), Global field (7 pressure levels) [XY-P7] {tau:} [tpt] | CFMIP | DECK
1 | Cloud Fraction as Calculated by the MISR Simulator | % | Cloud percentage in spectral bands and layers as observed by the Multi-angle Imaging SpectroRadiometer (MISR) instrument. | MISR optical thickness - height histogram | clmisr | cloud_area_fraction_in_atmosphere_layer | time: point |  |  | longitude latitude alt16 time1 misrBands | clmisr | atmos | 3hr | area: areacella | CFMIP [cf3hr_sim_new] |  | 14 | 8b8ad478-4a5b-11e6-9cd2-ac72891c3257 | 59151ed6-9e49-11e5-803c-0d0b866b59f3 | f7ed661c-562c-11e6-a2a4-ac72891c3257 | Instantaneous value (i.e. synoptic or time-step value), Global field (16 altitudes) [XY-H16] {misrBands:} [tpt] | CFMIP | DECK
1 | MODIS Optical Thickness-Particle Size joint distribution, liquid | % |  | MODIS Optical Thickness-Particle Size joint distribution, liquid | jpdftaureliqmodis | cloud_area_fraction_in_atmosphere_layer | time: point |  |  | longitude latitude plev7c time1 effectRadLi tau | jpdftaureliqmodis7c | atmos | 3hr | area: areacella | CFMIP [cf3hr_sim_new] |  | 15 | 8b8ad9dc-4a5b-11e6-9cd2-ac72891c3257 | 5912eff8-9e49-11e5-803c-0d0b866b59f3 | f7ebfc82-562c-11e6-a2a4-ac72891c3257 | Instantaneous value (i.e. synoptic or time-step value), Global field (7 pressure levels) [XY-P7] {effectRadLi¦tau:} [tpt] | CFMIP | DECK
1 | MODIS Optical Thickness-Particle Size joint distribution, ice | % |  | MODIS Optical Thickness-Particle Size joint distribution, ice | jpdftaureicemodis | cloud_area_fraction_in_atmosphere_layer | time: point |  |  | longitude latitude plev7c time1 effectRadIc tau | jpdftaureicemodis7c | atmos | 3hr | area: areacella | CFMIP [cf3hr_sim_new] |  | 16 | 8b8adf40-4a5b-11e6-9cd2-ac72891c3257 | 59149a10-9e49-11e5-803c-0d0b866b59f3 | f7ec7dc4-562c-11e6-a2a4-ac72891c3257 | Instantaneous value (i.e. synoptic or time-step value), Global field (7 pressure levels) [XY-P7] {effectRadIc¦tau:} [tpt] | CFMIP | DECK
2 | Near-Surface Air Temperature | K | near-surface (usually, 2 meter) air temperature |  | tas | air_temperature | time: point |  |  | longitude latitude time1 | tas | atmos | 3hr | area: areacella | DAMIP [DAMIP_3hr_p2] |  | 36 | 8b8f981e-4a5b-11e6-9cd2-ac72891c3257 | 5c4978e802ba55d5a298cf1b3bdc2b3a | f7e14828-562c-11e6-a2a4-ac72891c3257 | Instantaneous value (i.e. synoptic or time-step value), Global field (single level) [XY-na] [tpt] | DAMIP | CMIP6,DAMIP,DECK
2 | Near-Surface Specific Humidity | 1.0 | Near-surface (usually, 2 meter) specific humidity. |  | huss | specific_humidity | time: point |  |  | longitude latitude time1 | huss | atmos | 3hr | area: areacella | DAMIP [DAMIP_3hr_p2] |  | 37 | 8b8f9ca6-4a5b-11e6-9cd2-ac72891c3257 | ebfefc2ab8716ef597b128171b275945 | f7e14828-562c-11e6-a2a4-ac72891c3257 | Instantaneous value (i.e. synoptic or time-step value), Global field (single level) [XY-na] [tpt] | DAMIP | CMIP6,DAMIP,DECK
2 | Eastward Wind | m s-1 |  | Eastward wind on pressure levels | ua | eastward_wind | time: point |  |  | longitude latitude plev7h time1 | ua7h |  | 3hr | area: areacella | HighResMIP [3hrPlev] |  | 13 | 8bae9b4c-4a5b-11e6-9cd2-ac72891c3257 | 21db90c0a12448299f855fdab60930d4 | f7eb125e-562c-11e6-a2a4-ac72891c3257 | Instantaneous value (i.e. synoptic or time-step value), Global field (7 pressure tropospheric levels) [XY-P7T] [tpt] | HighResMIP | CMIP6,DECK,HighResMIP
2 | Northward Wind | m s-1 |  | Northward wind on pressure levels | va | northward_wind | time: point |  |  | longitude latitude plev7h time1 | va7h |  | 3hr | area: areacella | HighResMIP [3hrPlev] |  | 14 | 8baea06a-4a5b-11e6-9cd2-ac72891c3257 | 2dedcb347c18e132a2f4d625abf94585 | f7eb125e-562c-11e6-a2a4-ac72891c3257 | Instantaneous value (i.e. synoptic or time-step value), Global field (7 pressure tropospheric levels) [XY-P7T] [tpt] | HighResMIP | CMIP6,DECK,HighResMIP
2 | omega (=dp/dt) | Pa s-1 | Omega (vertical velocity in pressure coordinates, positive downwards) | Omega (=dp/dt) | wap | lagrangian_tendency_of_air_pressure | time: point |  |  | longitude latitude plev7h time1 | wap7h |  | 3hr | area: areacella | HighResMIP [3hrPlev] |  | 15 | 8baea574-4a5b-11e6-9cd2-ac72891c3257 | 51fb29dd55442361fa9c5dbe23aca9c6 | f7eb125e-562c-11e6-a2a4-ac72891c3257 | Instantaneous value (i.e. synoptic or time-step value), Global field (7 pressure tropospheric levels) [XY-P7T] [tpt] | HighResMIP | CMIP6,DECK,HighResMIP
2 | Air Temperature | K | Air Temperature | Temperature on pressure levels | ta | air_temperature | time: point |  |  | longitude latitude plev7h time1 | ta7h |  | 3hr | area: areacella | HighResMIP [3hrPlev] |  | 16 | 8baeab28-4a5b-11e6-9cd2-ac72891c3257 | b9c3eb96337c69c1c4a5aab1317f5563 | f7eb125e-562c-11e6-a2a4-ac72891c3257 | Instantaneous value (i.e. synoptic or time-step value), Global field (7 pressure tropospheric levels) [XY-P7T] [tpt] | HighResMIP | CMIP6,DECK,HighResMIP
2 | Specific Humidity | 1.0 |  | Specific humidity on pressure levels | hus | specific_humidity | time: point |  |  | longitude latitude plev7h time1 | hus7h |  | 3hr | area: areacella | HighResMIP [3hrPlev] |  | 17 | 8baeb03c-4a5b-11e6-9cd2-ac72891c3257 | 53f4724d228998d54191c73352532ce3 | f7eb125e-562c-11e6-a2a4-ac72891c3257 | Instantaneous value (i.e. synoptic or time-step value), Global field (7 pressure tropospheric levels) [XY-P7T] [tpt] | HighResMIP | CMIP6,DECK,HighResMIP
1 | Eastward Wind | m s-1 |  | Eastward wind on 850 hPa | ua | eastward_wind | time: point |  |  | longitude latitude time1 p850 | ua850 | atmos | 3hr | area: areacella | HighResMIP [3hr_extr] |  | 13 | 8bae79be-4a5b-11e6-9cd2-ac72891c3257 | 21db90c0a12448299f855fdab60930d4 | f7eb228a-562c-11e6-a2a4-ac72891c3257 | Instantaneous value (i.e. synoptic or time-step value), Global field (single level) [XY-na] {:p850} [tpt]
1 | Northward Wind | m s-1 |  | Northward wind on 850 hPa | va | northward_wind | time: point |  |  | longitude latitude time1 p850 | va850 | atmos | 3hr | area: areacella | HighResMIP [3hr_extr] |  | 14 | 8bae7ebe-4a5b-11e6-9cd2-ac72891c3257 | 2dedcb347c18e132a2f4d625abf94585 | f7eb228a-562c-11e6-a2a4-ac72891c3257 | Instantaneous value (i.e. synoptic or time-step value), Global field (single level) [XY-na] {:p850} [tpt]
1 | Sea Level Pressure | Pa | Sea Level Pressure | Sea level pressure | psl | air_pressure_at_sea_level | time: point |  |  | longitude latitude time1 | psl | atmos | 3hr | area: areacella | HighResMIP [3hr_extr] |  | 15 | 8bae83b4-4a5b-11e6-9cd2-ac72891c3257 | 3d23c359f44d6a153c4dcab9e07d7cb6 | f7e14828-562c-11e6-a2a4-ac72891c3257 | Instantaneous value (i.e. synoptic or time-step value), Global field (single level) [XY-na] [tpt]
Note on A1: Default priority (generally overridden by settings in "requestVar" record)
Note on B1: NetCDF Global Attribute
Note on E1: Name of variable in file
Note on H1: CMOR directive
Note on K1: CMOR name, unique within table
Note on U1: CMOR variable identifier
Note on V1: MIP variable identifier
Note on W1: Structure identifier

## emDay
Priority | Long name | units | description | comment | Variable Name | CF Standard Name | cell_methods | positive | type | dimensions | CMOR Name | modeling_realm | frequency | cell_measures | prov | provNote | rowIndex | UID | vid | stid | Structure Title | MIPs (requesting) | MIPs (by experiment)
1 | leaf area index | 1.0 |  |  | lai | leaf_area_index | area: mean where land time: mean |  |  | longitude latitude time | lai | land | day | area: areacella | C4MIP [L_day] |  | 4 | 8b7ff4ea-4a5b-11e6-9cd2-ac72891c3257 | 6c3e8db1b45a6ae7e80ca5a265c0fd50 | f7de23aa-562c-11e6-a2a4-ac72891c3257 | Temporal mean, Global field (single level) [XY-na] [amnla-tmn] | C4MIP | C4MIP,CMIP6,DAMIP,DECK,GeoMIP,LS3MIP,LUMIP,ScenarioMIP
1 | Total water content of soil layer | kg m-2 | as specified by C4MIP |  | mrsol | total_moisture_content_of_soil_layer | area: mean where land time: mean |  |  | longitude latitude sdepth time | mrsol | land | day | area: areacella | C4MIP [L_day] |  | 5 | 8b7ffa9e-4a5b-11e6-9cd2-ac72891c3257 | 591389b8-9e49-11e5-803c-0d0b866b59f3 | f7ed82f0-562c-11e6-a2a4-ac72891c3257 | Temporal mean, Global field on soil levels [XY-S] [amnla-tmn] | C4MIP | C4MIP,CMIP6,DAMIP,DECK,GeoMIP,LS3MIP,LUMIP,ScenarioMIP
1 | Liquid water content of soil layer | kg m-2 | as specified by C4MIP |  | mrsll | liquid_moisture_content_of_soil_layer | area: mean where land time: mean |  |  | longitude latitude sdepth time | mrsll | land | day | area: areacella | C4MIP [L_day] |  | 6 | 8b800002-4a5b-11e6-9cd2-ac72891c3257 | 5914640a-9e49-11e5-803c-0d0b866b59f3 | f7ed82f0-562c-11e6-a2a4-ac72891c3257 | Temporal mean, Global field on soil levels [XY-S] [amnla-tmn] | C4MIP | C4MIP,CMIP6,DAMIP,DECK,GeoMIP,LS3MIP,LUMIP,ScenarioMIP
1 | Frozen water content of soil layer | kg m-2 | as specified by C4MIP |  | mrsfl | frozen_moisture_content_of_soil_layer | area: mean where land time: mean |  |  | longitude latitude sdepth time | mrsfl | land | day | area: areacella | C4MIP [L_day] |  | 7 | 8b800566-4a5b-11e6-9cd2-ac72891c3257 | 590d17f4-9e49-11e5-803c-0d0b866b59f3 | f7ed82f0-562c-11e6-a2a4-ac72891c3257 | Temporal mean, Global field on soil levels [XY-S] [amnla-tmn] | C4MIP | C4MIP,CMIP6,DAMIP,DECK,GeoMIP,LS3MIP,LUMIP,ScenarioMIP
1 | Temperature of Soil | K | Temperature of each soil layer. Reported as missing for grid cells with no land. |  | tsl | soil_temperature | area: mean where land time: mean |  |  | longitude latitude sdepth time | tsl | land | day | area: areacella | C4MIP [L_day] |  | 8 | 8b800a70-4a5b-11e6-9cd2-ac72891c3257 | 3fd3cb4e2d6dd15b7dd73def96fea129 | f7ed82f0-562c-11e6-a2a4-ac72891c3257 | Temporal mean, Global field on soil levels [XY-S] [amnla-tmn] | C4MIP,LS3MIP | C4MIP,CMIP6,DAMIP,DECK,GeoMIP,LS3MIP,LUMIP,ScenarioMIP
1 | Load of Dry Aerosol Organic Matter | kg m-2 | atmosphere dry organic content: This is the vertically integrated sum of atmosphere_primary_organic_content and atmosphere_secondary_organic_content (see next two table entries). |  | loadoa | atmosphere_mass_content_of_particulate_organic_matter_dry_aerosol | time: mean |  |  | longitude latitude time | loadoa | atmos | day | area: areacella | CFMIP [aeroDay_2d] |  | 4 | 8b8af886-4a5b-11e6-9cd2-ac72891c3257 | 0083db3aca27478aebd38e9de419dda1 | f7dcac96-562c-11e6-a2a4-ac72891c3257 | Temporal mean, Global field (single level) [XY-na] [tmean] | CFMIP | CFMIP,CMIP6,DECK
1 | Load of Dry Aerosol Primary Organic Matter | kg m-2 | unset |  | loadpoa | atmosphere_mass_content_of_primary_particulate_organic_matter_dry_aerosol | time: mean |  |  | longitude latitude time | loadpoa | atmos | day | area: areacella | CFMIP [aeroDay_2d] |  | 5 | 8b8afe30-4a5b-11e6-9cd2-ac72891c3257 | 0b532d0ceea95666627dcf99b44f68c3 | f7dcac96-562c-11e6-a2a4-ac72891c3257 | Temporal mean, Global field (single level) [XY-na] [tmean] | CFMIP | CFMIP,CMIP6,DECK
1 | Load of Dry Aerosol Secondary Organic Matter | kg m-2 | unset |  | loadsoa | atmosphere_mass_content_of_secondary_particulate_organic_matter_dry_aerosol | time: mean |  |  | longitude latitude time | loadsoa | atmos | day | area: areacella | CFMIP [aeroDay_2d] |  | 6 | 8b8b039e-4a5b-11e6-9cd2-ac72891c3257 | 3ba3b98a96f7c6bc89f96004879811d3 | f7dcac96-562c-11e6-a2a4-ac72891c3257 | Temporal mean, Global field (single level) [XY-na] [tmean] | CFMIP | CFMIP,CMIP6,DECK
1 | Load of Black Carbon Aerosol | kg m-2 | unset |  | loadbc | atmosphere_mass_content_of_black_carbon_dry_aerosol | time: mean |  |  | longitude latitude time | loadbc | atmos | day | area: areacella | CFMIP [aeroDay_2d] |  | 7 | 8b8b08ee-4a5b-11e6-9cd2-ac72891c3257 | 63f4c915f87b16a8be343d68da4cb588 | f7dcac96-562c-11e6-a2a4-ac72891c3257 | Temporal mean, Global field (single level) [XY-na] [tmean] | CFMIP | CFMIP,CMIP6,DECK
1 | Load of SO4 | kg m-2 | unset |  | loadso4 | atmosphere_mass_content_of_sulfate_dry_aerosol | time: mean |  |  | longitude latitude time | loadso4 | atmos | day | area: areacella | CFMIP [aeroDay_2d] |  | 8 | 8b8b0e66-4a5b-11e6-9cd2-ac72891c3257 | a17b2a3bcad6c41455a7e2474fb1fdcb | f7dcac96-562c-11e6-a2a4-ac72891c3257 | Temporal mean, Global field (single level) [XY-na] [tmean] | CFMIP | CFMIP,CMIP6,DECK
1 | Load of Dust | kg m-2 | unset |  | loaddust | atmosphere_mass_content_of_dust_dry_aerosol | time: mean |  |  | longitude latitude time | loaddust | atmos | day | area: areacella | CFMIP [aeroDay_2d] |  | 9 | 8b8b13de-4a5b-11e6-9cd2-ac72891c3257 | c23a39645d860d5a2d7f34ea91d1fd82 | f7dcac96-562c-11e6-a2a4-ac72891c3257 | Temporal mean, Global field (single level) [XY-na] [tmean] | CFMIP | CFMIP,CMIP6,DECK
1 | Load of Seasalt | kg m-2 | unset |  | loadss | atmosphere_mass_content_of_seasalt_dry_aerosol | time: mean |  |  | longitude latitude time | loadss | atmos | day | area: areacella | CFMIP [aeroDay_2d] |  | 10 | 8b8b192e-4a5b-11e6-9cd2-ac72891c3257 | e8d9deb887c24ae8008ca2179208f99d | f7dcac96-562c-11e6-a2a4-ac72891c3257 | Temporal mean, Global field (single level) [XY-na] [tmean] | CFMIP | CFMIP,CMIP6,DECK
1 | Load of NO3 | kg m-2 | unset |  | loadno3 | atmosphere_mass_content_of_nitrate_dry_aerosol | time: mean |  |  | longitude latitude time | loadno3 | atmos | day | area: areacella | CFMIP [aeroDay_2d] |  | 11 | 8b8b1e6a-4a5b-11e6-9cd2-ac72891c3257 | ea403af77498d4ba904c34318ad875d2 | f7dcac96-562c-11e6-a2a4-ac72891c3257 | Temporal mean, Global field (single level) [XY-na] [tmean] | CFMIP | CFMIP,CMIP6,DECK
1 | Load of NH4 | kg m-2 | unset |  | loadnh4 | atmosphere_mass_content_of_ammonium_dry_aerosol | time: mean |  |  | longitude latitude time | loadnh4 | atmos | day | area: areacella | CFMIP [aeroDay_2d] |  | 12 | 8b8b23ba-4a5b-11e6-9cd2-ac72891c3257 | 56a47cf7cfc55a6e7e2cd20570ca58d2 | f7dcac96-562c-11e6-a2a4-ac72891c3257 | Temporal mean, Global field (single level) [XY-na] [tmean] | CFMIP | CFMIP,CMIP6,DECK
1 | Cloud-Top Effective Droplet Radius In Stratiform Cloud | m | Droplets are liquid only. This is the effective radius "as seen from space" over liquid stratiform cloudy portion of grid cell. This is the value from uppermost model layer with liquid cloud or, if available, or for some models it is the sum over all liquid cloud tops, no matter where they occur, as long as they are seen from the top of the atmosphere. Reported values are weighted by total liquid cloud top fraction of (as seen from TOA) each time sample when computing monthly mean.daily data, separated to large-scale clouds, convective clouds. If any of the cloud is from more than one process (i.e. shallow convection), please provide them separately. |  | reffsclwtop | effective_radius_of_stratiform_cloud_liquid_water_particle_at_liquid_water_cloud_top | time: mean |  |  | longitude latitude time | reffsclwtop | atmos | day | area: areacella | CFMIP [aeroDay_2d] |  | 13 | 8b8b2a5e-4a5b-11e6-9cd2-ac72891c3257 | 59131be0-9e49-11e5-803c-0d0b866b59f3 | f7dcac96-562c-11e6-a2a4-ac72891c3257 | Temporal mean, Global field (single level) [XY-na] [tmean] | CFMIP | CFMIP,CMIP6,DECK
1 | Cloud-Top Effective Droplet Radius In Convective Cloud | m | Droplets are liquid only. This is the effective radius "as seen from space" over convective liquid cloudy portion of grid cell. This is the value from uppermost model layer with liquid cloud or, if available, or for some models it is the sum over all liquid cloud tops, no matter where they occur, as long as they are seen from the top of the atmosphere. Reported values are weighted by total liquid cloud top fraction of (as seen from TOA) each time sample when computing monthly mean.daily data, separated to large-scale clouds, convective clouds. If any of the cloud is from more than one process (i.e. shallow convection), please provide them separately. |  | reffcclwtop | effective_radius_of_convective_cloud_liquid_water_particle_at_liquid_water_cloud_top | time: mean |  |  | longitude latitude time | reffcclwtop | atmos | day | area: areacella | CFMIP [aeroDay_2d] |  | 14 | 8b8b322e-4a5b-11e6-9cd2-ac72891c3257 | 590f64fa-9e49-11e5-803c-0d0b866b59f3 | f7dcac96-562c-11e6-a2a4-ac72891c3257 | Temporal mean, Global field (single level) [XY-na] [tmean] | CFMIP | CFMIP,CMIP6,DECK
1 | Cloud Droplet Number Concentration of Stratiform Cloud Tops | m-3 | Droplets are liquid only. Report concentration "as seen from space" over stratiform liquid cloudy portion of grid cell. This is the value from uppermost model layer with liquid cloud or, if available, it is better to sum over all liquid cloud tops, no matter where they occur, as long as they are seen from the top of the atmosphere. Weight by total liquid cloud top fraction of (as seen from TOA) each time sample when computing monthly mean. |  | scldncl | number_concentration_of_stratiform_cloud_liquid_water_particles_in_air_at_liquid_water_cloud_top | time: mean |  |  | longitude latitude time | scldncl | atmos | day | area: areacella | CFMIP [aeroDay_2d] |  | 15 | 8b8b3896-4a5b-11e6-9cd2-ac72891c3257 | 5917af7a-9e49-11e5-803c-0d0b866b59f3 | f7dcac96-562c-11e6-a2a4-ac72891c3257 | Temporal mean, Global field (single level) [XY-na] [tmean] | CFMIP | CFMIP,CMIP6,DECK
1 | Cloud Droplet Number Concentration of Convective Cloud Tops | m-3 | Droplets are liquid only. Report concentration 'as seen from space' over convective liquid cloudy portion of grid cell. This is the value from uppermost model layer with liquid cloud or, if available, it is better to sum over all liquid cloud tops, no matter where they occur, as long as they are seen from the top of the atmosphere. Weight by total liquid cloud top fraction of (as seen from TOA) each time sample when computing monthly mean. |  | ccldncl | number_concentration_of_convective_cloud_liquid_water_particles_in_air_at_liquid_water_cloud_top | time: mean |  |  | longitude latitude time | ccldncl | atmos | day | area: areacella | CFMIP [aeroDay_2d] |  | 16 | 8b8b3ecc-4a5b-11e6-9cd2-ac72891c3257 | 59137996-9e49-11e5-803c-0d0b866b59f3 | f7dcac96-562c-11e6-a2a4-ac72891c3257 | Temporal mean, Global field (single level) [XY-na] [tmean] | CFMIP | CFMIP,CMIP6,DECK
1 | MODIS Optical Thickness-Particle Size joint distribution, liquid | % |  | MODIS Optical Thickness-Particle Size joint distribution, liquid | jpdftaureliqmodis | cloud_area_fraction_in_atmosphere_layer | time: mean |  |  | longitude latitude plev7c time tau | jpdftaureliqmodis7c | atmos | day | area: areacella | CFMIP [cfDayExtra] |  | 5 | 8b8a8b26-4a5b-11e6-9cd2-ac72891c3257 | 5912eff8-9e49-11e5-803c-0d0b866b59f3 | f7e8acd0-562c-11e6-a2a4-ac72891c3257 | Temporal mean, Global field (7 pressure levels) [XY-P7] {tau:} [tmean] | CFMIP | DECK
1 | MODIS Optical Thickness-Particle Size joint distribution, ice | % |  | MODIS Optical Thickness-Particle Size joint distribution, ice | jpdftaureicemodis | cloud_area_fraction_in_atmosphere_layer | time: mean |  |  | longitude latitude plev7c time tau | jpdftaureicemodis7c | atmos | day | area: areacella | CFMIP [cfDayExtra] |  | 6 | 8b8a9062-4a5b-11e6-9cd2-ac72891c3257 | 59149a10-9e49-11e5-803c-0d0b866b59f3 | f7e8acd0-562c-11e6-a2a4-ac72891c3257 | Temporal mean, Global field (7 pressure levels) [XY-P7] {tau:} [tmean] | CFMIP | DECK
1 | Convective Condensed Water Path | kg m-2 | calculate mass of convective condensed (liquid + ice) water in the column divided by the area of the column (not just the area of the cloudy portion of the column). This includes precipitating hydrometeors ONLY if the precipitating hydrometeors affect the calculation of radiative transfer in model. |  | clwvic | atmosphere_convective_cloud_condensed_water_content | time: mean |  |  | longitude latitude time | clwvic | atmos | day | area: areacella | CFMIP [cfDay_2d_new] |  | 30 | 8b8a33ce-4a5b-11e6-9cd2-ac72891c3257 | 590ef7b8-9e49-11e5-803c-0d0b866b59f3 | f7dcac96-562c-11e6-a2a4-ac72891c3257 | Temporal mean, Global field (single level) [XY-na] [tmean] | CFMIP | CFMIP,CMIP6,DECK
1 | Convective Ice Water Path | kg m-2 | calculate mass of convective ice water in the column divided by the area of the column (not just the area of the cloudy portion of the column). This includes precipitating frozen hydrometeors ONLY if the precipitating hydrometeors affect the calculation of radiative transfer in model. |  | clivic | atmosphere_convective_cloud_ice_content | time: mean |  |  | longitude latitude time | clivic | atmos | day | area: areacella | CFMIP [cfDay_2d_new] |  | 31 | 8b8a3932-4a5b-11e6-9cd2-ac72891c3257 | 59150acc-9e49-11e5-803c-0d0b866b59f3 | f7dcac96-562c-11e6-a2a4-ac72891c3257 | Temporal mean, Global field (single level) [XY-na] [tmean] | CFMIP | CFMIP,CMIP6,DECK
1 | Water Vapor Path | kg m-2 | vertically integrated through the atmospheric column |  | prw | atmosphere_water_vapor_content | time: mean |  |  | longitude latitude time | prw | atmos | day | area: areacella | DAMIP [DAMIP_day] |  | 47 | 8b8fccc6-4a5b-11e6-9cd2-ac72891c3257 | fc637f1c75e58be8a6e4112411a00f36 | f7dcac96-562c-11e6-a2a4-ac72891c3257 | Temporal mean, Global field (single level) [XY-na] [tmean] | DAMIP | CMIP6,DAMIP,DECK
1 | Air Temperature | K | Air temperature at 850hPa |  | ta850 | air_temperature | time: mean |  |  | longitude latitude time p850 | ta850 | atmos | day | area: areacella | DCPP [DCPP-day] |  | 4 | 8b91f2e4-4a5b-11e6-9cd2-ac72891c3257 | 1e73cc52b4b323161e26ffd19ad68af4 | f7ea7254-562c-11e6-a2a4-ac72891c3257 | Temporal mean, Global field (single level) [XY-na] {:p850} [tmean] | DCPP,PMIP | C4MIP,CMIP6,DCPP,DECK,PMIP,ScenarioMIP
1 | 2m dewpoint temperature | K | unset |  | tdps | dew_point_temperature | time: mean |  |  | longitude latitude time | tdps | atmos | day | area: areacella | DCPP [DCPP-day] |  | 24 | 8b926364-4a5b-11e6-9cd2-ac72891c3257 | 4f3e5df56723b77c87e15cce7594ab94 | f7dcac96-562c-11e6-a2a4-ac72891c3257 | Temporal mean, Global field (single level) [XY-na] [tmean] | DCPP | DCPP
1 | Net Longwave Surface Radiation | W m-2 | Net longwave surface radiation |  | rls | surface_net_downward_longwave_flux | time: mean |  |  | longitude latitude time | rls | atmos | day | area: areacella | DCPP [DCPP-day] |  | 25 | 8b926896-4a5b-11e6-9cd2-ac72891c3257 | 3e7348adedb540627808da06a211c81c | f7dcac96-562c-11e6-a2a4-ac72891c3257 | Temporal mean, Global field (single level) [XY-na] [tmean] | DCPP,LS3MIP | DCPP,LS3MIP
1 | Net Shortwave Surface Radiation | W m-2 | Net downward shortwave radiation at the surface |  | rss | surface_net_downward_shortwave_flux | time: mean |  |  | longitude latitude time | rss | atmos | day | area: areacella | DCPP [DCPP-day] |  | 26 | 8b926df0-4a5b-11e6-9cd2-ac72891c3257 | cdd8f95be110061697bc323f6bcaba2d | f7dcac96-562c-11e6-a2a4-ac72891c3257 | Temporal mean, Global field (single level) [XY-na] [tmean] | DCPP,LS3MIP | DCPP,LS3MIP
1 | 20C isotherm depth | m | unset |  | t20d | depth_of_isosurface_of_sea_water_potential_temperature | time: mean |  |  | longitude latitude time | t20d | ocean | day | area: areacello | DCPP [DCPP-day] |  | 27 | 8b927340-4a5b-11e6-9cd2-ac72891c3257 | 46bc4ce008d1306ea0780510304cfa88 | f7ddef0c-562c-11e6-a2a4-ac72891c3257 | Temporal mean, Global field (single level) [XY-na] [tmean] | DCPP | DCPP
1 | Snow thickness | m | Actual thickness of snow (snow volume divided by snow-covered area) |  | sisnthick | surface_snow_thickness | area: mean where sea_ice over sea time: mean |  |  | longitude latitude time | sisnthick | atmos | day | area: areacella | DCPP [DCPP-day] |  | 34 | 8b929622-4a5b-11e6-9cd2-ac72891c3257 | 5913c266-9e49-11e5-803c-0d0b866b59f3 | f7ec5326-562c-11e6-a2a4-ac72891c3257 | Temporal mean, Global field (single level) [XY-na] [amnsi-tpmn] | DCPP | DCPP
1 | eastward surface stress from planetary boundary layer scheme | Pa | The downward eastward stress associated with the models parameterization of the plantary boundary layer. (This request is related to a WGNE effort to understand how models parameterize the surface stresses.) | surface | tauupbl | surface_downward_eastward_stress_due_to_planetary_boundary_layer | time: mean |  |  | longitude latitude time | tauupbl | atmos | day | area: areacella | DynVar [DYVR_daily_c] |  | 14 | 8b98040e-4a5b-11e6-9cd2-ac72891c3257 | 590ea93e-9e49-11e5-803c-0d0b866b59f3 | f7dcac96-562c-11e6-a2a4-ac72891c3257 | Temporal mean, Global field (single level) [XY-na] [tmean] | DynVar | AerChemMIP,CMIP6,DECK,HighResMIP,ScenarioMIP,VolMIP
1 | northward surface stress from planetary boundary layer scheme | Pa | The downward northward stress associated with the models parameterization of the plantary boundary layer. (This request is related to a WGNE effort to understand how models parameterize the surface stresses.) | surface | tauvpbl | surface_downward_northward_stress_due_to_planetary_boundary_layer | time: mean |  |  | longitude latitude time | tauvpbl | atmos | day | area: areacella | DynVar [DYVR_daily_c] |  | 15 | 8b9809e0-4a5b-11e6-9cd2-ac72891c3257 | 590f5b72-9e49-11e5-803c-0d0b866b59f3 | f7dcac96-562c-11e6-a2a4-ac72891c3257 | Temporal mean, Global field (single level) [XY-na] [tmean] | DynVar | AerChemMIP,CMIP6,DECK,HighResMIP,ScenarioMIP,VolMIP
1 | Surface Downward Eastward Wind Stress | Pa | Downward eastward wind stress at the surface | surface, now requesting daily output. | tauu | surface_downward_eastward_stress | time: mean |  |  | longitude latitude time | tauu | atmos | day | area: areacella | DynVar [DYVR_daily_c] |  | 16 | 8b980e9a-4a5b-11e6-9cd2-ac72891c3257 | 3abb7c5b4c4650e9d17a8439004aebea | f7dcac96-562c-11e6-a2a4-ac72891c3257 | Temporal mean, Global field (single level) [XY-na] [tmean] | DynVar | AerChemMIP,CMIP6,DECK,HighResMIP,ScenarioMIP,VolMIP
1 | Surface Downward Northward Wind Stress | Pa | Downward northward wind stress at the surface | surface, now requesting daily output. | tauv | surface_downward_northward_stress | time: mean |  |  | longitude latitude time | tauv | atmos | day | area: areacella | DynVar [DYVR_daily_c] |  | 17 | 8b981340-4a5b-11e6-9cd2-ac72891c3257 | bd10cebbde1593b65e5220911f9a997c | f7dcac96-562c-11e6-a2a4-ac72891c3257 | Temporal mean, Global field (single level) [XY-na] [tmean] | DynVar | AerChemMIP,CMIP6,DECK,HighResMIP,ScenarioMIP,VolMIP
1 | Specific Humidity | 1.0 |  | These are standard variables from CMIP5. | hus | specific_humidity | time: mean |  |  | longitude latitude plev10 time | hus10 |  | day | area: areacella | DynVar [DYVR_daily_d] |  | 18 | 8b9817e6-4a5b-11e6-9cd2-ac72891c3257 | 53f4724d228998d54191c73352532ce3 | f7ed55dc-562c-11e6-a2a4-ac72891c3257 | Temporal mean, Global field (10 pressure levels) [XY-P10] [tmean] | DynVar,VolMIP | AerChemMIP,CMIP6,DECK,HighResMIP,ScenarioMIP,VolMIP
2 | Specific Humidity | 1.0 |  | These are standard variables from CMIP5. | hus | specific_humidity | time: mean |  |  | longitude latitude plev19 time | hus19 |  | day | area: areacella | DynVar [DYVR_daily_d] |  | 18 | e38e33c4-8b09-11e6-af43-5404a60d96b5 | 53f4724d228998d54191c73352532ce3 | f947ce0e-80ba-11e6-ab6e-5404a60d96b5 | Temporal mean, Global field (19 pressure levels) [XY-P19] [tmean] | DynVar,VolMIP | AerChemMIP,CMIP6,DECK,HighResMIP,ScenarioMIP,VolMIP
3 | Specific Humidity | 1.0 |  | These are standard variables from CMIP5. | hus | specific_humidity | time: mean |  |  | longitude latitude plev23 time | hus23 |  | day | area: areacella | DynVar [DYVR_daily_d] |  | 18 | e38e395a-8b09-11e6-af43-5404a60d96b5 | 53f4724d228998d54191c73352532ce3 | f7ebac6e-562c-11e6-a2a4-ac72891c3257 | Temporal mean, Global field (23 pressure levels) [XY-P23] [tmean] | DynVar,VolMIP | AerChemMIP,CMIP6,DECK,HighResMIP,ScenarioMIP,VolMIP
1 | Air Temperature | K | Air Temperature | The difference is to request greater vertical | ta | air_temperature | time: mean |  |  | longitude latitude plev10 time | ta10 |  | day | area: areacella | DynVar [DYVR_daily_d] |  | 19 | 8b981d36-4a5b-11e6-9cd2-ac72891c3257 | b9c3eb96337c69c1c4a5aab1317f5563 | f7ed55dc-562c-11e6-a2a4-ac72891c3257 | Temporal mean, Global field (10 pressure levels) [XY-P10] [tmean] | DynVar,VolMIP | AerChemMIP,CMIP6,DECK,HighResMIP,ScenarioMIP,VolMIP
2 | Air Temperature | K | Air Temperature | The difference is to request greater vertical | ta | air_temperature | time: mean |  |  | longitude latitude plev19 time | ta19 |  | day | area: areacella | DynVar [DYVR_daily_d] |  | 19 | e38f28d8-8b09-11e6-af43-5404a60d96b5 | b9c3eb96337c69c1c4a5aab1317f5563 | f947ce0e-80ba-11e6-ab6e-5404a60d96b5 | Temporal mean, Global field (19 pressure levels) [XY-P19] [tmean] | DynVar,VolMIP | AerChemMIP,CMIP6,DECK,HighResMIP,ScenarioMIP,VolMIP
3 | Air Temperature | K | Air Temperature | The difference is to request greater vertical | ta | air_temperature | time: mean |  |  | longitude latitude plev23 time | ta23 |  | day | area: areacella | DynVar [DYVR_daily_d] |  | 19 | e38f2ae0-8b09-11e6-af43-5404a60d96b5 | b9c3eb96337c69c1c4a5aab1317f5563 | f7ebac6e-562c-11e6-a2a4-ac72891c3257 | Temporal mean, Global field (23 pressure levels) [XY-P23] [tmean] | DynVar,VolMIP | AerChemMIP,CMIP6,DECK,HighResMIP,ScenarioMIP,VolMIP
1 | Eastward Wind | m s-1 |  | resolution: 17 standard level. | ua | eastward_wind | time: mean |  |  | longitude latitude plev10 time | ua10 |  | day | area: areacella | DynVar [DYVR_daily_d] |  | 20 | 8b9821d2-4a5b-11e6-9cd2-ac72891c3257 | 21db90c0a12448299f855fdab60930d4 | f7ed55dc-562c-11e6-a2a4-ac72891c3257 | Temporal mean, Global field (10 pressure levels) [XY-P10] [tmean] | DynVar,VolMIP | AerChemMIP,CMIP6,DECK,HighResMIP,ScenarioMIP,VolMIP
2 | Eastward Wind | m s-1 |  | resolution: 17 standard level. | ua | eastward_wind | time: mean |  |  | longitude latitude plev19 time | ua19 |  | day | area: areacella | DynVar [DYVR_daily_d] |  | 20 | e38e4b66-8b09-11e6-af43-5404a60d96b5 | 21db90c0a12448299f855fdab60930d4 | f947ce0e-80ba-11e6-ab6e-5404a60d96b5 | Temporal mean, Global field (19 pressure levels) [XY-P19] [tmean] | DynVar,VolMIP | AerChemMIP,CMIP6,DECK,HighResMIP,ScenarioMIP,VolMIP
3 | Eastward Wind | m s-1 |  | resolution: 17 standard level. | ua | eastward_wind | time: mean |  |  | longitude latitude plev23 time | ua23 |  | day | area: areacella | DynVar [DYVR_daily_d] |  | 20 | e38e4d1e-8b09-11e6-af43-5404a60d96b5 | 21db90c0a12448299f855fdab60930d4 | f7ebac6e-562c-11e6-a2a4-ac72891c3257 | Temporal mean, Global field (23 pressure levels) [XY-P23] [tmean] | DynVar,VolMIP | AerChemMIP,CMIP6,DECK,HighResMIP,ScenarioMIP,VolMIP
1 | Northward Wind | m s-1 |  |  | va | northward_wind | time: mean |  |  | longitude latitude plev10 time | va10 |  | day | area: areacella | DynVar [DYVR_daily_d] |  | 21 | 8b98265a-4a5b-11e6-9cd2-ac72891c3257 | 2dedcb347c18e132a2f4d625abf94585 | f7ed55dc-562c-11e6-a2a4-ac72891c3257 | Temporal mean, Global field (10 pressure levels) [XY-P10] [tmean] | DynVar,VolMIP | AerChemMIP,CMIP6,DECK,HighResMIP,ScenarioMIP,VolMIP
2 | Northward Wind | m s-1 |  |  | va | northward_wind | time: mean |  |  | longitude latitude plev19 time | va19 |  | day | area: areacella | DynVar [DYVR_daily_d] |  | 21 | e38f3bc0-8b09-11e6-af43-5404a60d96b5 | 2dedcb347c18e132a2f4d625abf94585 | f947ce0e-80ba-11e6-ab6e-5404a60d96b5 | Temporal mean, Global field (19 pressure levels) [XY-P19] [tmean] | DynVar,VolMIP | AerChemMIP,CMIP6,DECK,HighResMIP,ScenarioMIP,VolMIP
3 | Northward Wind | m s-1 |  |  | va | northward_wind | time: mean |  |  | longitude latitude plev23 time | va23 |  | day | area: areacella | DynVar [DYVR_daily_d] |  | 21 | e38f3dfa-8b09-11e6-af43-5404a60d96b5 | 2dedcb347c18e132a2f4d625abf94585 | f7ebac6e-562c-11e6-a2a4-ac72891c3257 | Temporal mean, Global field (23 pressure levels) [XY-P23] [tmean] | DynVar,VolMIP | AerChemMIP,CMIP6,DECK,HighResMIP,ScenarioMIP,VolMIP
1 | omega (=dp/dt) | Pa s-1 | Omega (vertical velocity in pressure coordinates, positive downwards) | wap is a lower priority request (level 2, not level 1) | wap | lagrangian_tendency_of_air_pressure | time: mean |  |  | longitude latitude plev10 time | wap10 |  | day | area: areacella | DynVar [DYVR_daily_d] |  | 22 | 8b982c22-4a5b-11e6-9cd2-ac72891c3257 | 51fb29dd55442361fa9c5dbe23aca9c6 | f7ed55dc-562c-11e6-a2a4-ac72891c3257 | Temporal mean, Global field (10 pressure levels) [XY-P10] [tmean] | DynVar,VolMIP | AerChemMIP,CMIP6,DECK,HighResMIP,ScenarioMIP,VolMIP
2 | omega (=dp/dt) | Pa s-1 | Omega (vertical velocity in pressure coordinates, positive downwards) | wap is a lower priority request (level 2, not level 1) | wap | lagrangian_tendency_of_air_pressure | time: mean |  |  | longitude latitude plev19 time | wap19 |  | day | area: areacella | DynVar [DYVR_daily_d] |  | 22 | e38e5f02-8b09-11e6-af43-5404a60d96b5 | 51fb29dd55442361fa9c5dbe23aca9c6 | f947ce0e-80ba-11e6-ab6e-5404a60d96b5 | Temporal mean, Global field (19 pressure levels) [XY-P19] [tmean] | DynVar,VolMIP | AerChemMIP,CMIP6,DECK,HighResMIP,ScenarioMIP,VolMIP
3 | omega (=dp/dt) | Pa s-1 | Omega (vertical velocity in pressure coordinates, positive downwards) | wap is a lower priority request (level 2, not level 1) | wap | lagrangian_tendency_of_air_pressure | time: mean |  |  | longitude latitude plev23 time | wap23 |  | day | area: areacella | DynVar [DYVR_daily_d] |  | 22 | e38e60ba-8b09-11e6-af43-5404a60d96b5 | 51fb29dd55442361fa9c5dbe23aca9c6 | f7ebac6e-562c-11e6-a2a4-ac72891c3257 | Temporal mean, Global field (23 pressure levels) [XY-P23] [tmean] | DynVar,VolMIP | AerChemMIP,CMIP6,DECK,HighResMIP,ScenarioMIP,VolMIP
1 | Geopotential Height | m |  |  | zg | geopotential_height | time: mean |  |  | longitude latitude plev10 time | zg10 |  | day | area: areacella | DynVar [DYVR_daily_d] |  | 23 | 8b983136-4a5b-11e6-9cd2-ac72891c3257 | 28e774ec0ecd561a6a3d437e6c443a6b | f7ed55dc-562c-11e6-a2a4-ac72891c3257 | Temporal mean, Global field (10 pressure levels) [XY-P10] [tmean] | DynVar,VolMIP | AerChemMIP,CMIP6,DECK,HighResMIP,ScenarioMIP,VolMIP
2 | Geopotential Height | m |  |  | zg | geopotential_height | time: mean |  |  | longitude latitude plev19 time | zg19 |  | day | area: areacella | DynVar [DYVR_daily_d] |  | 23 | e38fb758-8b09-11e6-af43-5404a60d96b5 | 28e774ec0ecd561a6a3d437e6c443a6b | f947ce0e-80ba-11e6-ab6e-5404a60d96b5 | Temporal mean, Global field (19 pressure levels) [XY-P19] [tmean] | DynVar,VolMIP | AerChemMIP,CMIP6,DECK,HighResMIP,ScenarioMIP,VolMIP
3 | Geopotential Height | m |  |  | zg | geopotential_height | time: mean |  |  | longitude latitude plev23 time | zg23 |  | day | area: areacella | DynVar [DYVR_daily_d] |  | 23 | e38fb92e-8b09-11e6-af43-5404a60d96b5 | 28e774ec0ecd561a6a3d437e6c443a6b | f7ebac6e-562c-11e6-a2a4-ac72891c3257 | Temporal mean, Global field (23 pressure levels) [XY-P23] [tmean] | DynVar,VolMIP | AerChemMIP,CMIP6,DECK,HighResMIP,ScenarioMIP,VolMIP
1 | Downward Heat Flux at Sea Water Surface | W m-2 | This is the net flux of heat entering the liquid water column through its upper surface (excluding any "flux adjustment") . | Ground heat flux | hfds | surface_downward_heat_flux_in_sea_water | time: mean |  |  | longitude latitude time | hfds | atmos | day | area: areacello | LS3MIP [LEday] |  | 12 | d2278dec-4a9f-11e6-b84e-ac72891c3257 | db14915fa8f71225f7775d0d922197ec | f7ddef0c-562c-11e6-a2a4-ac72891c3257 | Temporal mean, Global field (single level) [XY-na] [tmean] | LS3MIP | LS3MIP
1 | Downward Heat Flux into Snow Where Land over Land | W m-2 | the net downward heat flux from the atmosphere into the snow that lies on land divided by the land area in the grid cell; reported as 0.0 for snow-free land regions or where the land fraction is 0. | Downward heat flux into snow | hfdsn | surface_downward_heat_flux_in_snow | time: mean |  |  | longitude latitude time | hfdsn | atmos | day | area: areacella | LS3MIP [LEday] |  | 13 | d2279224-4a9f-11e6-b84e-ac72891c3257 | a634ef4f4c0cda3a3c0c02652ca8cc6a | f7dcac96-562c-11e6-a2a4-ac72891c3257 | Temporal mean, Global field (single level) [XY-na] [tmean] | LS3MIP | LS3MIP
2 | Energy of fusion | W m-2 | Energy consumed or released during liquid/solid phase changes. | Energy of fusion | hfmlt | surface_snow_and_ice_melt_heat_flux | time: mean |  |  | longitude latitude time | hfmlt | atmos | day | area: areacella | LS3MIP [LEday] |  | 14 | d2279760-4a9f-11e6-b84e-ac72891c3257 | 590eacc2-9e49-11e5-803c-0d0b866b59f3 | f7dcac96-562c-11e6-a2a4-ac72891c3257 | Temporal mean, Global field (single level) [XY-na] [tmean] | LS3MIP | LS3MIP
2 | Energy of sublimation | W m-2 | Energy consumed or released during vapor/solid phase changes. | Energy of sublimation | hfsbl | surface_snow_and_ice_sublimation_heat_flux | time: mean |  |  | longitude latitude time | hfsbl | atmos | day | area: areacella | LS3MIP [LEday] |  | 15 | d2279c2e-4a9f-11e6-b84e-ac72891c3257 | 591449ca-9e49-11e5-803c-0d0b866b59f3 | f7dcac96-562c-11e6-a2a4-ac72891c3257 | Temporal mean, Global field (single level) [XY-na] [tmean] | LS3MIP | LS3MIP
2 | Momentum flux | N m-2 | module of the momentum lost by the atmosphere to the surface. | Momentum flux | tau | surface_downward_stress | time: mean |  |  | longitude latitude time | tau | atmos | day | area: areacella | LS3MIP [LEday] |  | 16 | d227a0d4-4a9f-11e6-b84e-ac72891c3257 | 590e6e4c-9e49-11e5-803c-0d0b866b59f3 | f7dcac96-562c-11e6-a2a4-ac72891c3257 | Temporal mean, Global field (single level) [XY-na] [tmean] | LS3MIP | LS3MIP
2 | Heat transferred to snowpack by rainfall | W m-2 | Heat transferred to a snow cover by rain.. | Heat transferred to snowpack by rainfall | hfrs | temperature_flux_due_to_rainfall_expressed_as_heat_flux_onto_snow_and_ice | time: mean |  |  | longitude latitude time | hfrs | atmos | day | area: areacella | LS3MIP [LEday] |  | 17 | d227a58e-4a9f-11e6-b84e-ac72891c3257 | 5913462e-9e49-11e5-803c-0d0b866b59f3 | f7dcac96-562c-11e6-a2a4-ac72891c3257 | Temporal mean, Global field (single level) [XY-na] [tmean] | LS3MIP | LS3MIP
1 | Change in surface heat storage | J m-2 | Change in heat storage over the soil layer and the vegetation for which the energy balance is calculated, accumulated over the sampling time interval. | Change in surface heat storage | dtes | change_over_time_in_thermal_energy_content_of_surface | time: mean |  |  | longitude latitude time | dtes | atmos | day | area: areacella | LS3MIP [LEday] |  | 18 | d227aa3e-4a9f-11e6-b84e-ac72891c3257 | 5917f9c6-9e49-11e5-803c-0d0b866b59f3 | f7dcac96-562c-11e6-a2a4-ac72891c3257 | Temporal mean, Global field (single level) [XY-na] [tmean] | LS3MIP | LS3MIP
1 | Change in snow/ice cold content | J m-2 | Change in cold content over the snow layer for which the energy balance is calculated, accumulated over the sampling time interval. This should also include the energy contained in the liquid water in the snow pack. | Change in snow/ice cold content | dtesn | change_over_time_in_thermal_energy_content_of_surface_snow_and_ice | time: mean |  |  | longitude latitude time | dtesn | atmos | day | area: areacella | LS3MIP [LEday] |  | 19 | d227aeee-4a9f-11e6-b84e-ac72891c3257 | 5913ad62-9e49-11e5-803c-0d0b866b59f3 | f7dcac96-562c-11e6-a2a4-ac72891c3257 | Temporal mean, Global field (single level) [XY-na] [tmean] | LS3MIP | LS3MIP
1 | Surface Temperature | K | Temperature of the lower boundary of the atmosphere | Average surface temperature | ts | surface_temperature | time: mean |  |  | longitude latitude time | ts | atmos | day | area: areacella | LS3MIP [LEday] |  | 20 | d227b326-4a9f-11e6-b84e-ac72891c3257 | 90c49fce92dc1f21647dad07d1342843 | f7dcac96-562c-11e6-a2a4-ac72891c3257 | Temporal mean, Global field (single level) [XY-na] [tmean] | DAMIP,LS3MIP | CMIP6,DAMIP,DECK,LS3MIP
2 | Snow Surface Temperature | K | Temperature of the snow surface as it interacts with the atmosphere, averaged over a grid cell. | Snow Surface Temperature | tsns | surface_temperature | time: mean |  |  | longitude latitude time | tsns | atmos | day | area: areacella | LS3MIP [LEday] |  | 21 | d227b7c2-4a9f-11e6-b84e-ac72891c3257 | 5914474a-9e49-11e5-803c-0d0b866b59f3 | f7dcac96-562c-11e6-a2a4-ac72891c3257 | Temporal mean, Global field (single level) [XY-na] [tmean] | LS3MIP | LS3MIP
2 | Vegetation Canopy Temperature | K | Vegetation temperature, averaged over all vegetation types | Vegetation Canopy Temperature | tcs | canopy_temperature | time: mean |  |  | longitude latitude time | tcs | atmos | day | area: areacella | LS3MIP [LEday] |  | 22 | d227bc54-4a9f-11e6-b84e-ac72891c3257 | 5914b4d2-9e49-11e5-803c-0d0b866b59f3 | f7dcac96-562c-11e6-a2a4-ac72891c3257 | Temporal mean, Global field (single level) [XY-na] [tmean] | LS3MIP | LS3MIP
2 | Temperature of bare soil | K | Surface bare soil temperature | Temperature of bare soil | tgs | surface_temperature | time: mean |  |  | longitude latitude time | tgs | atmos | day | area: areacella | LS3MIP [LEday] |  | 23 | d227c0d2-4a9f-11e6-b84e-ac72891c3257 | 5913f290-9e49-11e5-803c-0d0b866b59f3 | f7dcac96-562c-11e6-a2a4-ac72891c3257 | Temporal mean, Global field (single level) [XY-na] [tmean] | LS3MIP | LS3MIP
2 | Surface Radiative Temperature | K | Effective radiative surface temperature, averaged over the grid cell | Surface Radiative Temperature | tr | surface_temperature? | time: mean |  |  | longitude latitude time | tr | atmos | day | area: areacella | LS3MIP [LEday] |  | 24 | d227c546-4a9f-11e6-b84e-ac72891c3257 | 590d4724-9e49-11e5-803c-0d0b866b59f3 | f7dcac96-562c-11e6-a2a4-ac72891c3257 | Temporal mean, Global field (single level) [XY-na] [tmean] | LS3MIP | LS3MIP
1 | planetary albedo | 1.0 |  | Surface Albedo | albs | planetary_albedo | time: mean |  |  | longitude latitude time | albs | atmos | day | area: areacella | LS3MIP [LEday] |  | 25 | d227c9c4-4a9f-11e6-b84e-ac72891c3257 | 7799323bb6289c40376760b842d60e61 | f7dcac96-562c-11e6-a2a4-ac72891c3257 | Temporal mean, Global field (single level) [XY-na] [tmean] | LS3MIP | LS3MIP
1 | Snow Albedo | 1.0 | Albedo of the snow-covered surface, averaged over the grid cell. | Snow Albedo | albsn | snow_and_ice_albedo | time: mean |  |  | longitude latitude time | albsn | atmos | day | area: areacella | LS3MIP [LEday] |  | 26 | d227ce42-4a9f-11e6-b84e-ac72891c3257 | 590e12ee-9e49-11e5-803c-0d0b866b59f3 | f7dcac96-562c-11e6-a2a4-ac72891c3257 | Temporal mean, Global field (single level) [XY-na] [tmean] | LS3MIP | LS3MIP
2 | Canopy Albedo | 1.0 |  | Canopy Albedo | albc | canopy_albedo | time: mean |  |  | longitude latitude time | albc | atmos | day | area: areacella | LS3MIP [LEday] |  | 28 | d227d7de-4a9f-11e6-b84e-ac72891c3257 | 590e736a-9e49-11e5-803c-0d0b866b59f3 | f7dcac96-562c-11e6-a2a4-ac72891c3257 | Temporal mean, Global field (single level) [XY-na] [tmean] | LS3MIP | LS3MIP
2 | Canopy covered fraction |  |  | Canopy covered fraction | cnc | vegetation_area_fraction | time: mean |  |  | longitude latitude time | cnc | atmos | day | area: areacella | LS3MIP [LEday] |  | 29 | d227dc66-4a9f-11e6-b84e-ac72891c3257 | 591526ec-9e49-11e5-803c-0d0b866b59f3 | f7dcac96-562c-11e6-a2a4-ac72891c3257 | Temporal mean, Global field (single level) [XY-na] [tmean] | LS3MIP | LS3MIP
1 | Temperature profile in the snow | K | Temperature in the snow pack present in the grid-cell. 3D variable for multi-layer snow schemes. | Temperature profile in the snow | tsnl | snow_temperature | time: mean |  |  | longitude latitude alevel time | tsnl | atmos | day | area: areacella | LS3MIP [LEday] |  | 31 | d227e53a-4a9f-11e6-b84e-ac72891c3257 | 5914277e-9e49-11e5-803c-0d0b866b59f3 | f7ded7a0-562c-11e6-a2a4-ac72891c3257 | Temporal mean, Global field on model atmosphere levels [XY-A] [tmean] | LS3MIP | LS3MIP
1 | Daily Maximum Near-Surface Air Temperature | K | maximum near-surface (usually, 2 meter) air temperature (add cell_method attribute "time: max") | Daily Maximum Near-Surface Air Temperature | tasmax | air_temperature | time: mean |  |  | longitude latitude time | tasmax | atmos | day | area: areacella | LS3MIP [LEday] |  | 32 | d227ea12-4a9f-11e6-b84e-ac72891c3257 | 2dd48e8c50b4b88a83ff07d308e4e642 | f7dcac96-562c-11e6-a2a4-ac72891c3257 | Temporal mean, Global field (single level) [XY-na] [tmean] | LS3MIP | LS3MIP
1 | Daily Minimum Near-Surface Air Temperature | K | minimum near-surface (usually, 2 meter) air temperature (add cell_method attribute "time: min") | Daily Minimum Near-Surface Air Temperature | tasmin | air_temperature | time: mean |  |  | longitude latitude time | tasmin | atmos | day | area: areacella | LS3MIP [LEday] |  | 33 | d227eea4-4a9f-11e6-b84e-ac72891c3257 | cce3dd39c138bf3c4d713263cc2e6cff | f7dcac96-562c-11e6-a2a4-ac72891c3257 | Temporal mean, Global field (single level) [XY-na] [tmean] | LS3MIP | LS3MIP
1 | Rainfall rate | kg m-2 s-1 |  | rainfall_flux | prra | rainfall_flux | time: mean |  |  | longitude latitude time | prra | atmos | day | area: areacello | LS3MIP [LWday] |  | 36 | d227fb60-4a9f-11e6-b84e-ac72891c3257 | 5912cab4-9e49-11e5-803c-0d0b866b59f3 | f7ddef0c-562c-11e6-a2a4-ac72891c3257 | Temporal mean, Global field (single level) [XY-na] [tmean] | LS3MIP | LS3MIP
1 | Convective Rainfall rate | kg m-2 s-1 |  | convective_rainfall_flux | prrc | convective_rainfall_flux | time: mean |  |  | longitude latitude time | prrc | atmos | day | area: areacella | LS3MIP [LWday] |  | 38 | d2280402-4a9f-11e6-b84e-ac72891c3257 | 5917e2ba-9e49-11e5-803c-0d0b866b59f3 | f7dcac96-562c-11e6-a2a4-ac72891c3257 | Temporal mean, Global field (single level) [XY-na] [tmean] | LS3MIP | LS3MIP
1 | Convective Snowfall Flux | kg m-2 s-1 | convective precipitation of all forms of water in the solid phase. | convective_snowfall_flux | prsnc | convective_snowfall_flux | time: mean |  |  | longitude latitude time | prsnc | atmos | day | area: areacella | LS3MIP [LWday] |  | 39 | d2280a56-4a9f-11e6-b84e-ac72891c3257 | 27b742af91660071179e5440d83ddc37 | f7dcac96-562c-11e6-a2a4-ac72891c3257 | Temporal mean, Global field (single level) [XY-na] [tmean] | LS3MIP | LS3MIP
1 | Precipitation onto Canopy | kg m-2 s-1 | The precipitation flux that is intercepted by the vegetation canopy (if present in model) before reaching the ground. | precipitation_flux_onto_canopy | prveg | precipitation_flux_onto_canopy | time: mean |  |  | longitude latitude time | prveg | atmos | day | area: areacella | LS3MIP [LWday] |  | 40 | d2280e84-4a9f-11e6-b84e-ac72891c3257 | e54a3eda3d5fc42a9cd1354038ad45ed | f7dcac96-562c-11e6-a2a4-ac72891c3257 | Temporal mean, Global field (single level) [XY-na] [tmean] | LS3MIP | LS3MIP
1 | Total Evapotranspiration | kg m-2 s-1 |  | surface_evapotranspiration | et | surface_evapotranspiration | time: mean |  |  | longitude latitude time | et | atmos | day | area: areacella | LS3MIP [LWday] |  | 41 | d22813e8-4a9f-11e6-b84e-ac72891c3257 | 590f0e56-9e49-11e5-803c-0d0b866b59f3 | f7dcac96-562c-11e6-a2a4-ac72891c3257 | Temporal mean, Global field (single level) [XY-na] [tmean] | LS3MIP | LS3MIP
1 | Interception evaporation | kg m-2 s-1 |  | liquid_water_evaporation_flux_from_canopy | ec | liquid_water_evaporation_flux_from_canopy | time: mean |  |  | longitude latitude time | ec | atmos | day | area: areacella | LS3MIP [LWday] |  | 42 | d22818a2-4a9f-11e6-b84e-ac72891c3257 | 590f0bf4-9e49-11e5-803c-0d0b866b59f3 | f7dcac96-562c-11e6-a2a4-ac72891c3257 | Temporal mean, Global field (single level) [XY-na] [tmean] | LS3MIP | LS3MIP
1 | Transpiration | kg m-2 s-1 | Transpiration (may include dew formation as a negative flux). | Transpiration | tran | transpiration_flux | time: mean |  |  | longitude latitude time | tran | atmos | day | area: areacella | LS3MIP [LWday] |  | 43 | d2281cd0-4a9f-11e6-b84e-ac72891c3257 | 19e117c2298a016c96c496ee22f39976 | f7dcac96-562c-11e6-a2a4-ac72891c3257 | Temporal mean, Global field (single level) [XY-na] [tmean] | LS3MIP | LS3MIP
1 | Bare soil evaporation | kg m-2 s-1 |  | liquid_water_evaporation_flux_from_soil | es | liquid_water_evaporation_flux_from_soil | time: mean |  |  | longitude latitude time | es | atmos | day | area: areacella | LS3MIP [LWday] |  | 44 | d2282162-4a9f-11e6-b84e-ac72891c3257 | 590f1324-9e49-11e5-803c-0d0b866b59f3 | f7dcac96-562c-11e6-a2a4-ac72891c3257 | Temporal mean, Global field (single level) [XY-na] [tmean] | LS3MIP | LS3MIP
2 | Open water evaporation | kg m-2 s-1 |  | liquid_water_evaporation_flux_from_open_water | eow | liquid_water_evaporation_flux_from_open_water | time: mean |  |  | longitude latitude time | eow | atmos | day | area: areacella | LS3MIP [LWday] |  | 45 | d2282612-4a9f-11e6-b84e-ac72891c3257 | 5917ca14-9e49-11e5-803c-0d0b866b59f3 | f7dcac96-562c-11e6-a2a4-ac72891c3257 | Temporal mean, Global field (single level) [XY-na] [tmean] | LS3MIP | LS3MIP
2 | Snow Evaporation | kg m-2 s-1 |  | liquid_water_evaporation_flux_from_surface_snow | esn | liquid_water_evaporation_flux_from_surface_snow | time: mean |  |  | longitude latitude time | esn | atmos | day | area: areacella | LS3MIP [LWday] |  | 46 | d2282aa4-4a9f-11e6-b84e-ac72891c3257 | 59152958-9e49-11e5-803c-0d0b866b59f3 | f7dcac96-562c-11e6-a2a4-ac72891c3257 | Temporal mean, Global field (single level) [XY-na] [tmean] | LS3MIP | LS3MIP
1 | Surface Snow and Ice Sublimation Flux | kg m-2 s-1 | The snow and ice sublimation flux is the loss of snow and ice mass per unit area from the surface resulting from their direct conversion to water vapor that enters the atmosphere. | surface_snow_and_ice_sublimation_flux | sbl | surface_snow_and_ice_sublimation_flux | time: mean |  |  | longitude latitude time | sbl | atmos | day | area: areacella | LS3MIP [LWday] |  | 47 | d2282ebe-4a9f-11e6-b84e-ac72891c3257 | 3a8e1636a31c82fbdd9a1ae45ab3be7d | f7dcac96-562c-11e6-a2a4-ac72891c3257 | Temporal mean, Global field (single level) [XY-na] [tmean] | LS3MIP | LS3MIP
2 | Sublimation of the snow free area | kg m-2 s-1 |  | sublimation_amount_assuming_no_snow | slbnosn | sublimation_amount_assuming_no_snow | time: mean |  |  | longitude latitude time | slbnosn | atmos | day | area: areacella | LS3MIP [LWday] |  | 48 | d228335a-4a9f-11e6-b84e-ac72891c3257 | 590f541a-9e49-11e5-803c-0d0b866b59f3 | f7dcac96-562c-11e6-a2a4-ac72891c3257 | Temporal mean, Global field (single level) [XY-na] [tmean] | LS3MIP | LS3MIP
2 | Potential Evapotranspiration | kg m-2 s-1 |  | water_potential_evapotranspiration_flux | potet | water_potential_evapotranspiration_flux | time: mean |  |  | longitude latitude time | potet | atmos | day | area: areacella | LS3MIP [LWday] |  | 49 | d228380a-4a9f-11e6-b84e-ac72891c3257 | 591437f0-9e49-11e5-803c-0d0b866b59f3 | f7dcac96-562c-11e6-a2a4-ac72891c3257 | Temporal mean, Global field (single level) [XY-na] [tmean] | LS3MIP | LS3MIP
1 | Total Run-off | kg m-2 s-1 | The total run-off (including drainage through the base of the soil model) per unit area leaving the land portion of the grid cell. | runoff_flux | mrro | runoff_flux | time: mean |  |  | longitude latitude time | mrro | atmos | day | area: areacella | LS3MIP [LWday] |  | 50 | d2283c2e-4a9f-11e6-b84e-ac72891c3257 | e0a0f457ec117b27ca8353b11bf9d4fa | f7dcac96-562c-11e6-a2a4-ac72891c3257 | Temporal mean, Global field (single level) [XY-na] [tmean] | LS3MIP | LS3MIP
1 | Surface Run off | kg m-2 s-1 | The total surface run off leaving the land portion of the grid cell (excluding drainage through the base of the soil model). | surface_runoff_flux | mrros | surface_runoff_flux | time: mean |  |  | longitude latitude time | mrros | atmos | day | area: areacella | LS3MIP [LWday] |  | 51 | d2284048-4a9f-11e6-b84e-ac72891c3257 | 26a31ad76858198bd4d719aafeebe801 | f7dcac96-562c-11e6-a2a4-ac72891c3257 | Temporal mean, Global field (single level) [XY-na] [tmean] | LS3MIP | LS3MIP
1 | Subsurface runoff | kg m-2 s-1 |  | subsurface_runoff_flux | mrrob | subsurface_runoff_flux | time: mean |  |  | longitude latitude time | mrrob | atmos | day | area: areacella | LS3MIP [LWday] |  | 52 | d22844da-4a9f-11e6-b84e-ac72891c3257 | 5914f050-9e49-11e5-803c-0d0b866b59f3 | f7dcac96-562c-11e6-a2a4-ac72891c3257 | Temporal mean, Global field (single level) [XY-na] [tmean] | LS3MIP | LS3MIP
1 | Surface Snow Melt | kg m-2 s-1 | The total surface snow melt rate on the land portion of the grid cell divided by the land area in the grid cell; report as zero for snow-free land regions and missing where there is no land. | surface_snow_and_ice_melt_flux | snm | surface_snow_melt_flux | time: mean |  |  | longitude latitude time | snm | atmos | day | area: areacella | LS3MIP [LWday] |  | 53 | d22848ea-4a9f-11e6-b84e-ac72891c3257 | 5652800cc64fd945cc990547aee633a1 | f7dcac96-562c-11e6-a2a4-ac72891c3257 | Temporal mean, Global field (single level) [XY-na] [tmean] | LS3MIP | LS3MIP
1 | Re-freezing of water in the snow | kg m-2 s-1 |  | surface_snow_and_ice_refreezing_flux | snrefr | surface_snow_and_ice_refreezing_flux | time: mean |  |  | longitude latitude time | snrefr | atmos | day | area: areacella | LS3MIP [LWday] |  | 54 | d2284d90-4a9f-11e6-b84e-ac72891c3257 | 59171af6-9e49-11e5-803c-0d0b866b59f3 | f7dcac96-562c-11e6-a2a4-ac72891c3257 | Temporal mean, Global field (single level) [XY-na] [tmean] | LS3MIP | LS3MIP
2 | Water flowing out of snowpack | kg m-2 s-1 |  | surface_snow_melt_flux_into_soil_layer | snmsl | surface_snow_melt_flux_into_soil_layer | time: mean |  |  | longitude latitude time | snmsl | atmos | day | area: areacella | LS3MIP [LWday] |  | 55 | d2285222-4a9f-11e6-b84e-ac72891c3257 | 5914be8c-9e49-11e5-803c-0d0b866b59f3 | f7dcac96-562c-11e6-a2a4-ac72891c3257 | Temporal mean, Global field (single level) [XY-na] [tmean] | LS3MIP | LS3MIP
2 | Groundwater recharge from soil layer | kg m-2 s-1 |  | water_flux_from_soil_layer_to_groundwater | qgwr | water_flux_from_soil_layer_to_groundwater | time: mean |  |  | longitude latitude time | qgwr | atmos | day | area: areacella | LS3MIP [LWday] |  | 56 | d22856be-4a9f-11e6-b84e-ac72891c3257 | 591768a8-9e49-11e5-803c-0d0b866b59f3 | f7dcac96-562c-11e6-a2a4-ac72891c3257 | Temporal mean, Global field (single level) [XY-na] [tmean] | LS3MIP | LS3MIP
2 | River Inflow | m3 s-1 |  | water_flux_from_upstream | rivo | water_flux_from_upstream | time: mean |  |  | longitude latitude time | rivo | atmos | day | area: areacella | LS3MIP [LWday] |  | 57 | d2285b46-4a9f-11e6-b84e-ac72891c3257 | 590e034e-9e49-11e5-803c-0d0b866b59f3 | f7dcac96-562c-11e6-a2a4-ac72891c3257 | Temporal mean, Global field (single level) [XY-na] [tmean] | LS3MIP | LS3MIP
2 | River Discharge | m3 s-1 |  | water_flux_to_downstream | rivi | water_flux_to_downstream | time: mean |  |  | longitude latitude time | rivi | atmos | day | area: areacella | LS3MIP [LWday] |  | 58 | d2285fce-4a9f-11e6-b84e-ac72891c3257 | 590e05c4-9e49-11e5-803c-0d0b866b59f3 | f7dcac96-562c-11e6-a2a4-ac72891c3257 | Temporal mean, Global field (single level) [XY-na] [tmean] | LS3MIP | LS3MIP
1 | Change in soil moisture | kg m-2 |  | change_over_time_in_water_content_of_soil_layer | dslw | change_over_time_in_water_content_of_soil_layer | time: mean |  |  | longitude latitude time | dslw | atmos | day | area: areacella | LS3MIP [LWday] |  | 59 | d2286460-4a9f-11e6-b84e-ac72891c3257 | 5914bc20-9e49-11e5-803c-0d0b866b59f3 | f7dcac96-562c-11e6-a2a4-ac72891c3257 | Temporal mean, Global field (single level) [XY-na] [tmean] | LS3MIP | LS3MIP
1 | Change in snow water equivalent | kg m-2 |  | change_over_time_in_surface_snow_and_ice_amount | dsn | change_over_time_in_surface_snow_and_ice_amount | time: mean |  |  | longitude latitude time | dsn | atmos | day | area: areacella | LS3MIP [LWday] |  | 60 | d22868f2-4a9f-11e6-b84e-ac72891c3257 | 590f1d10-9e49-11e5-803c-0d0b866b59f3 | f7dcac96-562c-11e6-a2a4-ac72891c3257 | Temporal mean, Global field (single level) [XY-na] [tmean] | LS3MIP | LS3MIP
1 | Change in Surface Water Storage | kg m-2 |  | change_over_time_in_surface_water_amount | dsw | change_over_time_in_surface_water_amount | time: mean |  |  | longitude latitude time | dsw | atmos | day | area: areacella | LS3MIP [LWday] |  | 61 | d2286d84-4a9f-11e6-b84e-ac72891c3257 | 590f182e-9e49-11e5-803c-0d0b866b59f3 | f7dcac96-562c-11e6-a2a4-ac72891c3257 | Temporal mean, Global field (single level) [XY-na] [tmean] | LS3MIP | LS3MIP
1 | Change in interception storage | kg m-2 |  | change_over_time_in_canopy_water_amount | dcw | change_over_time_in_canopy_water_amount | time: mean |  |  | longitude latitude time | dcw | atmos | day | area: areacella | LS3MIP [LWday] |  | 62 | d2287216-4a9f-11e6-b84e-ac72891c3257 | 59170f66-9e49-11e5-803c-0d0b866b59f3 | f7dcac96-562c-11e6-a2a4-ac72891c3257 | Temporal mean, Global field (single level) [XY-na] [tmean] | LS3MIP | LS3MIP
2 | Change in groundwater | kg m-2 |  | change_over_time_in_groundwater | dgw | change_over_time_in_groundwater | time: mean |  |  | longitude latitude time | dgw | atmos | day | area: areacella | LS3MIP [LWday] |  | 63 | d2287694-4a9f-11e6-b84e-ac72891c3257 | 59148822-9e49-11e5-803c-0d0b866b59f3 | f7dcac96-562c-11e6-a2a4-ac72891c3257 | Temporal mean, Global field (single level) [XY-na] [tmean] | LS3MIP | LS3MIP
2 | Change in river storage | kg m-2 |  | change_over_time_in_river_water_amount | drivw | change_over_time_in_river_water_amount | time: mean |  |  | longitude latitude time | drivw | atmos | day | area: areacella | LS3MIP [LWday] |  | 64 | d2287b08-4a9f-11e6-b84e-ac72891c3257 | 591313de-9e49-11e5-803c-0d0b866b59f3 | f7dcac96-562c-11e6-a2a4-ac72891c3257 | Temporal mean, Global field (single level) [XY-na] [tmean] | LS3MIP | LS3MIP
1 | Root zone soil moisture | kg m-2 |  | water_content_of_root_zone | rzwc | water_content_of_root_zone | time: mean |  |  | longitude latitude time | rzwc | atmos | day | area: areacella | LS3MIP [LWday] |  | 65 | d2287f90-4a9f-11e6-b84e-ac72891c3257 | 5914567c-9e49-11e5-803c-0d0b866b59f3 | f7dcac96-562c-11e6-a2a4-ac72891c3257 | Temporal mean, Global field (single level) [XY-na] [tmean] | LS3MIP | LS3MIP
1 | Total canopy water storage | kg m-2 |  | canopy_water_amount | cw | canopy_water_amount | time: mean |  |  | longitude latitude time | cw | atmos | day | area: areacella | LS3MIP [LWday] |  | 66 | d228840e-4a9f-11e6-b84e-ac72891c3257 | 591409a6-9e49-11e5-803c-0d0b866b59f3 | f7dcac96-562c-11e6-a2a4-ac72891c3257 | Temporal mean, Global field (single level) [XY-na] [tmean] | LS3MIP | LS3MIP
1 | Surface Snow Amount | kg m-2 | The mass of surface snow on the land portion of the grid cell divided by the land area in the grid cell; reported as missing where the land fraction is 0; excludes snow on vegetation canopy or on sea ice. | surface_snow_amount | snw | surface_snow_amount | time: mean |  |  | longitude latitude alevel time | snw | atmos | day | area: areacella | LS3MIP [LWday] |  | 67 | d2288954-4a9f-11e6-b84e-ac72891c3257 | 0e1704f8fbacbe223946d84392b8064e | f7ded7a0-562c-11e6-a2a4-ac72891c3257 | Temporal mean, Global field on model atmosphere levels [XY-A] [tmean] | LS3MIP | LS3MIP
1 | SWE intercepted by the vegetation | kg m-2 | Total water mass of the snowpack (liquid or frozen), averaged over a grid cell and interecepted by the canopy. | canopy_snow_amount | snwc | canopy_snow_amount | time: mean |  |  | longitude latitude time | snwc | atmos | day | area: areacella | LS3MIP [LWday] |  | 68 | d2288e36-4a9f-11e6-b84e-ac72891c3257 | 590e536c-9e49-11e5-803c-0d0b866b59f3 | f7dcac96-562c-11e6-a2a4-ac72891c3257 | Temporal mean, Global field (single level) [XY-na] [tmean] | LS3MIP | LS3MIP
1 | Liquid Water Content of Snow Layer | kg m-2 | where land over land: this is computed as the total mass of liquid water contained interstitially within the snow layer of the land portion of a grid cell divided by the area of the land portion of the cell. | liquid_water_content_of_snow_layer | lwsnl | liquid_water_content_of_snow_layer | time: mean |  |  | longitude latitude alevel time | lwsnl | atmos | day | area: areacella | LS3MIP [LWday] |  | 69 | d228925a-4a9f-11e6-b84e-ac72891c3257 | c7452587dbc0d44ad81fc174a656ecea | f7ded7a0-562c-11e6-a2a4-ac72891c3257 | Temporal mean, Global field on model atmosphere levels [XY-A] [tmean] | LS3MIP | LS3MIP
1 | Surface Water Storage | kg m-2 | Total liquid water storage, other than soil, snow or interception storage (i.e. lakes, river channel or depression storage). | surface_water_amount_assuming_no_snow | sw | surface_water_amount_assuming_no_snow | time: mean |  |  | longitude latitude time | sw | atmos | day | area: areacella | LS3MIP [LWday] |  | 70 | d2289714-4a9f-11e6-b84e-ac72891c3257 | 590eaf60-9e49-11e5-803c-0d0b866b59f3 | f7dcac96-562c-11e6-a2a4-ac72891c3257 | Temporal mean, Global field (single level) [XY-na] [tmean] | LS3MIP | LS3MIP
1 | Water Content per Unit Area of Soil Layers | kg m-2 | The mass of water in all phases, including ice, in soil layers. Report as missing for grid cells with no land. | moisture_content_of_soil_layer | mrlsl | moisture_content_of_soil_layer | time: mean |  |  | longitude latitude alevel time | mrlsl | atmos | day | area: areacella | LS3MIP [LWday] |  | 71 | d2289b42-4a9f-11e6-b84e-ac72891c3257 | 9f9b6ac3b6a206d024fb2a340dc338d5 | f7ded7a0-562c-11e6-a2a4-ac72891c3257 | Temporal mean, Global field on model atmosphere levels [XY-A] [tmean] | LS3MIP | LS3MIP
1 | Moisture in Upper Portion of Soil Column | kg m-2 | The mass of water in all phases in the upper 10cm of the soil layer. | moisture_content_of_soil_layer | mrsos | moisture_content_of_soil_layer | time: mean |  |  | longitude latitude time | mrsos | atmos | day | area: areacella | LS3MIP [LWday] |  | 72 | d2289f5c-4a9f-11e6-b84e-ac72891c3257 | 40c091a01dc9db6d6d5901528c375ab3 | f7dcac96-562c-11e6-a2a4-ac72891c3257 | Temporal mean, Global field (single level) [XY-na] [tmean] | LS3MIP | LS3MIP
1 | Total Soil Wetness | 1.0 | Vertically integrated soil moisture divided by maximum allowable soil moisture above wilting point. | relative_soil_moisture_content_above_field_capacity | mrsow | volume_fraction_of_condensed_water_in_soil_at_field_capacity? | time: mean |  |  | longitude latitude time | mrsow | atmos | day | area: areacella | LS3MIP [LWday] |  | 73 | d228a402-4a9f-11e6-b84e-ac72891c3257 | 59133b34-9e49-11e5-803c-0d0b866b59f3 | f7dcac96-562c-11e6-a2a4-ac72891c3257 | Temporal mean, Global field (single level) [XY-na] [tmean] | LS3MIP | LS3MIP
2 | Water table depth | m |  | depth_of_soil_moisture_saturation | wtd | depth_of_soil_moisture_saturation | time: mean |  |  | longitude latitude time | wtd | atmos | day | area: areacella | LS3MIP [LWday] |  | 74 | d228a89e-4a9f-11e6-b84e-ac72891c3257 | 5913c4dc-9e49-11e5-803c-0d0b866b59f3 | f7dcac96-562c-11e6-a2a4-ac72891c3257 | Temporal mean, Global field (single level) [XY-na] [tmean] | LS3MIP | LS3MIP
1 | Terrestrial Water Storage | kg m-2 |  | canopy_and_surface_and_subsurface_water_amount | tws | canopy_and_surface_and_subsurface_water_amount | time: mean |  |  | longitude latitude time | tws | atmos | day | area: areacella | LS3MIP [LWday] |  | 75 | d228ad76-4a9f-11e6-b84e-ac72891c3257 | 590e219e-9e49-11e5-803c-0d0b866b59f3 | f7dcac96-562c-11e6-a2a4-ac72891c3257 | Temporal mean, Global field (single level) [XY-na] [tmean] | LS3MIP | LS3MIP
1 | Average layer fraction of liquid moisture | 1.0 | Fraction of soil moisture mass in the liquid phase in each user-defined soil layer (3D variable) | mass_fraction_of_unfrozen_water_in_soil_layer | mrlqso | mass_fraction_of_unfrozen_water_in_soil_moisture | time: mean |  |  | longitude latitude alevel time | mrlqso | atmos | day | area: areacella | LS3MIP [LWday] |  | 76 | d228b44c-4a9f-11e6-b84e-ac72891c3257 | 591432f0-9e49-11e5-803c-0d0b866b59f3 | f7ded7a0-562c-11e6-a2a4-ac72891c3257 | Temporal mean, Global field on model atmosphere levels [XY-A] [tmean] | LS3MIP | LS3MIP
1 | Average layer fraction of frozen moisture | 1.0 | Fraction of soil moisture mass in the solid phase in each user-defined soil layer (3D variable) | mass_fraction_of_frozen_water_in_soil_layer | mrfsofr | mass_fraction_of_frozen_water_in_soil_moisture | time: mean |  |  | longitude latitude alevel time | mrfsofr | atmos | day | area: areacella | LS3MIP [LWday] |  | 77 | d228b96a-4a9f-11e6-b84e-ac72891c3257 | 59174094-9e49-11e5-803c-0d0b866b59f3 | f7ded7a0-562c-11e6-a2a4-ac72891c3257 | Temporal mean, Global field on model atmosphere levels [XY-A] [tmean] | LS3MIP | LS3MIP
2 | Fraction of rainfall on snow. | - | The fraction of the grid averaged rainfall which falls on the snow pack | mass_fraction_of_rainfall_onto_snow | prrsn | mass_fraction_of_rainfall_onto_snow | time: mean |  |  | longitude latitude time | prrsn | atmos | day | area: areacella | LS3MIP [LWday] |  | 78 | d228be24-4a9f-11e6-b84e-ac72891c3257 | 590e3260-9e49-11e5-803c-0d0b866b59f3 | f7dcac96-562c-11e6-a2a4-ac72891c3257 | Temporal mean, Global field (single level) [XY-na] [tmean] | LS3MIP | LS3MIP
2 | Fraction of snowfall on snow. | - | The fraction of the snowfall which falls on the snow pack | mass_fraction_of_snowfall_onto_snow | prsnsn | mass_fraction_of_snowfall_onto_snow | time: mean |  |  | longitude latitude time | prsnsn | atmos | day | area: areacella | LS3MIP [LWday] |  | 79 | d228c2ca-4a9f-11e6-b84e-ac72891c3257 | 5917ed1e-9e49-11e5-803c-0d0b866b59f3 | f7dcac96-562c-11e6-a2a4-ac72891c3257 | Temporal mean, Global field (single level) [XY-na] [tmean] | LS3MIP | LS3MIP
2 | Snow liquid fraction | 1.0 | Fraction of Snow Equivalent Water which is in the liquid phase. 3D variable for multi-layer snow schemes. | mass_fraction_of_liquid_water_in_snow | lqsn | mass_fraction_of_liquid_water_in_snow | time: mean |  |  | longitude latitude alevel time | lqsn | atmos | day | area: areacella | LS3MIP [LWday] |  | 80 | d228c78e-4a9f-11e6-b84e-ac72891c3257 | 59135a88-9e49-11e5-803c-0d0b866b59f3 | f7ded7a0-562c-11e6-a2a4-ac72891c3257 | Temporal mean, Global field on model atmosphere levels [XY-A] [tmean] | LS3MIP | LS3MIP
1 | Snow Depth | m | where land over land, this is computed as the mean thickness of snow in the land portion of the grid cell (averaging over the entire land portion, including the snow-free fraction). Reported as 0.0 where the land fraction is 0. | surface_snow_thickness | snd | surface_snow_thickness | time: mean |  |  | longitude latitude time | snd | atmos | day | area: areacella | LS3MIP [LWday] |  | 81 | d228cbd0-4a9f-11e6-b84e-ac72891c3257 | 19058c0a2aaaf3eaeca5093ea87c7e46 | f7dcac96-562c-11e6-a2a4-ac72891c3257 | Temporal mean, Global field (single level) [XY-na] [tmean] | DCPP,LS3MIP | DCPP,LS3MIP
1 | Mean Age of Snow | day | Age of Snow (when computing the time-mean here, the time samples, weighted by the mass of snow on the land portion of the grid cell, are accumulated and then divided by the sum of the weights. Reported as missing data in regions free of snow on land. | age_of_surface_snow | agesno | age_of_surface_snow | time: mean |  |  | longitude latitude time | agesno | atmos | day | area: areacella | LS3MIP [LWday] |  | 82 | d228d008-4a9f-11e6-b84e-ac72891c3257 | 51e0588121783d77407236e0d2eb5d14 | f7dcac96-562c-11e6-a2a4-ac72891c3257 | Temporal mean, Global field (single level) [XY-na] [tmean] | LS3MIP | LS3MIP
1 | Snow Soot Content | kg m-2 | the entire land portion of the grid cell is considered, with snow soot content set to 0.0 in regions free of snow. | soot_content_of_surface_snow | sootsn | soot_content_of_surface_snow | time: mean |  |  | longitude latitude time | sootsn | atmos | day | area: areacella | LS3MIP [LWday] |  | 83 | d228d418-4a9f-11e6-b84e-ac72891c3257 | d421b6923b396998106a8c1c66ea07f1 | f7dcac96-562c-11e6-a2a4-ac72891c3257 | Temporal mean, Global field (single level) [XY-na] [tmean] | LS3MIP | LS3MIP
1 | Sea Ice Area Fraction | 1.0 | fraction of grid cell covered by sea ice. | sea_ice_area_fraction | sic | sea_ice_area_fraction | time: mean |  |  | longitude latitude time | sic | atmos | day | area: areacella | LS3MIP [LWday] |  | 84 | d228d80a-4a9f-11e6-b84e-ac72891c3257 | 8ea3512238fefeb263bd7d45b093ea42 | f7dcac96-562c-11e6-a2a4-ac72891c3257 | Temporal mean, Global field (single level) [XY-na] [tmean] | LS3MIP | LS3MIP
1 | Sea Ice Thickness | m | the mean thickness of sea ice in the ocean portion of the grid cell (averaging over the entire ocean portion, including the ice-free fraction). Reported as 0.0 in regions free of sea ice. | sea_ice_thickness | sit | sea_ice_thickness | time: mean |  |  | longitude latitude time | sit | atmos | day | area: areacella | LS3MIP [LWday] |  | 85 | d228dc7e-4a9f-11e6-b84e-ac72891c3257 | e7852d30989d0c1bdf0affd3326ad942 | f7dcac96-562c-11e6-a2a4-ac72891c3257 | Temporal mean, Global field (single level) [XY-na] [tmean] | LS3MIP | LS3MIP
2 | Frozen soil depth | m | Depth from surface to the first zero degree isotherm. Above this isotherm T < 0o, and below this line T > 0o. | depth_of_frozen_soil | dfr | depth_of_frozen_soil | time: mean |  |  | longitude latitude time | dfr | atmos | day | area: areacella | LS3MIP [LWday] |  | 86 | d228e156-4a9f-11e6-b84e-ac72891c3257 | 590f834a-9e49-11e5-803c-0d0b866b59f3 | f7dcac96-562c-11e6-a2a4-ac72891c3257 | Temporal mean, Global field (single level) [XY-na] [tmean] | LS3MIP | LS3MIP
2 | Depth to soil thaw | m | Depth from surface to the zero degree isotherm. Above this isotherm T > 0o, and below this line T < 0o. | depth_of_subsurface_melting | dmlt | depth_of_subsurface_melting | time: mean |  |  | longitude latitude time | dmlt | atmos | day | area: areacella | LS3MIP [LWday] |  | 87 | d228e610-4a9f-11e6-b84e-ac72891c3257 | 590d8fc2-9e49-11e5-803c-0d0b866b59f3 | f7dcac96-562c-11e6-a2a4-ac72891c3257 | Temporal mean, Global field (single level) [XY-na] [tmean] | LS3MIP | LS3MIP
1 | Permafrost Layer Thickness | m | The mean thickness of the permafrost layer in the land portion of the grid cell. Reported as zero in permafrost-free regions. | permafrost_layer_thickness | tpf | permafrost_layer_thickness | time: mean |  |  | longitude latitude time | tpf | atmos | day | area: areacella | LS3MIP [LWday] |  | 88 | d228ea34-4a9f-11e6-b84e-ac72891c3257 | 3e437daab5bc69123a859ad361babc59 | f7dcac96-562c-11e6-a2a4-ac72891c3257 | Temporal mean, Global field (single level) [XY-na] [tmean] | LS3MIP | LS3MIP
1 | Liquid Water Content of Permafrost Layer | kg m-2 | ""where land over land"", i.e., this is the total mass of liquid water contained within the permafrost layer within the land portion of a grid cell divided by the area of the land portion of the cell. | liquid_water_content_of_permafrost_layer | pflw | liquid_water_content_of_permafrost_layer | time: mean |  |  | longitude latitude time | pflw | atmos | day | area: areacella | LS3MIP [LWday] |  | 89 | d228ee4e-4a9f-11e6-b84e-ac72891c3257 | 67adc30ae1278d2ef6d696ba0e2c92e8 | f7dcac96-562c-11e6-a2a4-ac72891c3257 | Temporal mean, Global field (single level) [XY-na] [tmean] | LS3MIP | LS3MIP
2 | Aerodynamic resistance | s m-1 |  | aerodynamic_resistance | ares | aerodynamic_resistance | time: mean |  |  | longitude latitude time | ares | atmos | day | area: areacella | LS3MIP [LWday] |  | 90 | d228f2d6-4a9f-11e6-b84e-ac72891c3257 | 59176628-9e49-11e5-803c-0d0b866b59f3 | f7dcac96-562c-11e6-a2a4-ac72891c3257 | Temporal mean, Global field (single level) [XY-na] [tmean] | LS3MIP | LS3MIP
1 | Relative Humidity | % | The relative humidity with respect to liquid water for T> 0 C, and with respect to ice for T<0 C. | relative_humidity | hur | relative_humidity | time: mean |  |  | longitude latitude time | hur | atmos | day | area: areacella | LS3MIP [LWday] |  | 91 | d228f6f0-4a9f-11e6-b84e-ac72891c3257 | 3cc6766c2d001a58d18dfe7f60fd5e66 | f7dcac96-562c-11e6-a2a4-ac72891c3257 | Temporal mean, Global field (single level) [XY-na] [tmean] | LS3MIP | LS3MIP
1 | Daily Maximum Near-Surface Relative Humidity | % |  | relative_humidity_maximum | hurmax | relative_humidity | time: mean |  |  | longitude latitude time | hurmax | atmos | day | area: areacella | LS3MIP [LWday] |  | 92 | d228fb82-4a9f-11e6-b84e-ac72891c3257 | 590f4196-9e49-11e5-803c-0d0b866b59f3 | f7dcac96-562c-11e6-a2a4-ac72891c3257 | Temporal mean, Global field (single level) [XY-na] [tmean] | LS3MIP | LS3MIP
1 | Daily Minimum Near-Surface Relative Humidity | % |  | relative_humidity_minimum | hurmin | relative_humidity | time: mean |  |  | longitude latitude time | hurmin | atmos | day | area: areacella | LS3MIP [LWday] |  | 93 | d229001e-4a9f-11e6-b84e-ac72891c3257 | 59152bba-9e49-11e5-803c-0d0b866b59f3 | f7dcac96-562c-11e6-a2a4-ac72891c3257 | Temporal mean, Global field (single level) [XY-na] [tmean] | LS3MIP | LS3MIP
1 | Daily Maximum Hourly Precipitation Rate | kg m-2 s-1 |  | Daily Maximum Hourly Precipitation Rate | prhmax | precipitation_flux |  |  |  | longitude latitude time | prhmax | atmos | day | area: areacella | PMIP [PMIP-day] |  | 4 | d237723e-4a9f-11e6-b84e-ac72891c3257 | 7553003ead183dd3276108b6311a337f | f94b8fee-80ba-11e6-ab6e-5404a60d96b5 | Temporal mean, Global field (single level) [XY-na] [fixed] | PMIP | C4MIP,CMIP6,DECK,PMIP,ScenarioMIP
1 | Geopotential Height at 500 hPa | m | geopotential height on the 500 hPa surface | Geopotential Height at 500 hPa | zg500 | geopotential_height |  |  |  | longitude latitude time | zg500 | atmos | day | area: areacella | PMIP [PMIP-day] |  | 5 | d23776c6-4a9f-11e6-b84e-ac72891c3257 | c0007a5e2b555d399d9bfe49f7502f1b | f94b8fee-80ba-11e6-ab6e-5404a60d96b5 | Temporal mean, Global field (single level) [XY-na] [fixed] | PMIP | C4MIP,CMIP6,DECK,PMIP,ScenarioMIP
1 | Height of Boundary Layer | m |  | Height of Boundary Layer | zmla | atmosphere_boundary_layer_thickness |  |  |  | longitude latitude time | zmla | atmos | day | area: areacella | PMIP [PMIP-day] |  | 6 | d2377ac2-4a9f-11e6-b84e-ac72891c3257 | 93e06dd7c756aade75235d7841c05269 | f94b8fee-80ba-11e6-ab6e-5404a60d96b5 | Temporal mean, Global field (single level) [XY-na] [fixed] | PMIP | C4MIP,CMIP6,DECK,PMIP,ScenarioMIP
1 | Specific Humidity | 1.0 | unset | Specific Humidity | hus850 | specific_humidity |  |  |  | longitude latitude time p850 | hus850 | atmos | day | area: areacella | PMIP [PMIP-day] |  | 7 | d2377ebe-4a9f-11e6-b84e-ac72891c3257 | af0e7f4ba96314bef40cc98e5dd078af | f94abbb4-80ba-11e6-ab6e-5404a60d96b5 | Temporal mean, Global field (single level) [XY-na] {:p850} [fixed] | PMIP | C4MIP,CMIP6,DECK,PMIP,ScenarioMIP
1 | Air Temperature | K | Temperature on the 500 hPa surface |  | ta500 | air_temperature |  |  |  | longitude latitude time | ta500 | atmos | day | area: areacella | PMIP [PMIP-day] |  | 8 | d23782b0-4a9f-11e6-b84e-ac72891c3257 | f6928c80a369489688a5da8e78a7a3b7 | f94b8fee-80ba-11e6-ab6e-5404a60d96b5 | Temporal mean, Global field (single level) [XY-na] [fixed] | PMIP | C4MIP,CMIP6,DECK,PMIP,ScenarioMIP
1 | Eastward Wind | m s-1 | Zonal wind (positive eastwards) at 200hPa |  | ua200 | eastward_wind |  |  |  | longitude latitude time p200 | ua200 | atmos | day | area: areacella | PMIP [PMIP-day] |  | 10 | d2378ada-4a9f-11e6-b84e-ac72891c3257 | df11ad28e457894085d760bdfb1cfc96 | f7ed42fe-562c-11e6-a2a4-ac72891c3257 | Temporal mean, Global field (single level) [XY-na] {:p200} [fixed] | PMIP | C4MIP,CMIP6,DECK,PMIP,ScenarioMIP
1 | Eastward Wind at 850 hPa | m s-1 | Zonal wind on the 850 hPa surface |  | ua850 | eastward_wind |  |  |  | longitude latitude time p850 | ua850 | atmos | day | area: areacella | PMIP [PMIP-day] |  | 11 | d2378ec2-4a9f-11e6-b84e-ac72891c3257 | 74664cc3f23008726cc939f53e57325a | f94abbb4-80ba-11e6-ab6e-5404a60d96b5 | Temporal mean, Global field (single level) [XY-na] {:p850} [fixed] | PMIP | C4MIP,CMIP6,DECK,PMIP,ScenarioMIP
1 | Northward Wind | m s-1 | Northward component of the wind |  | va200 | northward_wind |  |  |  | longitude latitude time p200 | va200 | atmos | day | area: areacella | PMIP [PMIP-day] |  | 12 | d2379296-4a9f-11e6-b84e-ac72891c3257 | 31da97523029203798a150a71bc20301 | f7ed42fe-562c-11e6-a2a4-ac72891c3257 | Temporal mean, Global field (single level) [XY-na] {:p200} [fixed] | PMIP | C4MIP,CMIP6,DECK,PMIP,ScenarioMIP
1 | Northward Wind | m s-1 | Northward component of the wind at 850hPa |  | va850 | northward_wind |  |  |  | longitude latitude time p850 | va850 | atmos | day | area: areacella | PMIP [PMIP-day] |  | 13 | d2379674-4a9f-11e6-b84e-ac72891c3257 | 4845c81a8e19c6dd7059fa1a115c17ab | f94abbb4-80ba-11e6-ab6e-5404a60d96b5 | Temporal mean, Global field (single level) [XY-na] {:p850} [fixed] | PMIP | C4MIP,CMIP6,DECK,PMIP,ScenarioMIP
1 | Aerosol optical depth at 550 nm due to stratospheric volcanic aerosols | 1e-09 | aerosol optical depth at 550 nm due to stratospheric volcanic aerosols | aerosol optical thickness at 550 nm due to stratospheric volcanic aerosols | aod550volso4 | aerosol optical depth due to stratospheric volcanic aerosols | time: mean |  |  | longitude latitude time | aod550volso4 | atmos | day | area: areacella | VolMIP [VIRF] |  | 12 | d24a51ec-4a9f-11e6-b84e-ac72891c3257 | 5914c6e8-9e49-11e5-803c-0d0b866b59f3 | f7dcac96-562c-11e6-a2a4-ac72891c3257 | Temporal mean, Global field (single level) [XY-na] [tmean] | VolMIP | VolMIP
Note on A1: Default priority (generally overridden by settings in "requestVar" record)
Note on B1: NetCDF Global Attribute
Note on E1: Name of variable in file
Note on H1: CMOR directive
Note on K1: CMOR name, unique within table
Note on U1: CMOR variable identifier
Note on V1: MIP variable identifier
Note on W1: Structure identifier

## emDayZ
Priority | Long name | units | description | comment | Variable Name | CF Standard Name | cell_methods | positive | type | dimensions | CMOR Name | modeling_realm | frequency | cell_measures | prov | provNote | rowIndex | UID | vid | stid | Structure Title | MIPs (requesting) | MIPs (by experiment)
1 | Air Temperature | K | Air Temperature | zonal mean; hence YZT | ta | air_temperature | time: mean |  |  | latitude plev19 time | ta |  | day |  | DAMIP [DAMIP_day_zm] |  | 39 | 8b8fa6e2-4a5b-11e6-9cd2-ac72891c3257 | b9c3eb96337c69c1c4a5aab1317f5563 | e4b18e96-8946-11e6-a0c4-5404a60d96b5 | Temporal mean, Atmospheric Zonal Mean (on 19 pressure levels) [Y-P19] [tmean] | DAMIP | CMIP6,DAMIP,DECK
1 | Eastward Wind | m s-1 |  | zonal mean; hence YZT | ua | eastward_wind | time: mean |  |  | latitude plev19 time | ua |  | day |  | DAMIP [DAMIP_day_zm] |  | 40 | 8b8fab9c-4a5b-11e6-9cd2-ac72891c3257 | 21db90c0a12448299f855fdab60930d4 | e4b18e96-8946-11e6-a0c4-5404a60d96b5 | Temporal mean, Atmospheric Zonal Mean (on 19 pressure levels) [Y-P19] [tmean] | DAMIP | CMIP6,DAMIP,DECK
1 | Northward Wind | m s-1 |  | zonal mean; hence YZT | va | northward_wind | time: mean |  |  | latitude plev19 time | va |  | day |  | DAMIP [DAMIP_day_zm] |  | 41 | 8b8fb02e-4a5b-11e6-9cd2-ac72891c3257 | 2dedcb347c18e132a2f4d625abf94585 | e4b18e96-8946-11e6-a0c4-5404a60d96b5 | Temporal mean, Atmospheric Zonal Mean (on 19 pressure levels) [Y-P19] [tmean] | DAMIP | CMIP6,DAMIP,DECK
1 | Specific Humidity | 1.0 |  | zonal mean; hence YZT | hus | specific_humidity | time: mean |  |  | latitude plev19 time | hus |  | day |  | DAMIP [DAMIP_day_zm] |  | 43 | 8b8fbaa6-4a5b-11e6-9cd2-ac72891c3257 | 53f4724d228998d54191c73352532ce3 | e4b18e96-8946-11e6-a0c4-5404a60d96b5 | Temporal mean, Atmospheric Zonal Mean (on 19 pressure levels) [Y-P19] [tmean] | DAMIP | CMIP6,DAMIP,DECK
1 | Transformed Eulerian Mean northward wind | m s-1 | Transformed Eulerian Mean Diagnostics v*, meridional component of the residual meridional circulation (v*, w*) derived from 6 hr or higher frequency data fields (use instantaneous daily fields or 12 hr fields if the 6 hr data are not available). | zonal mean; hence YZT | vtem | northward_transformed_eulerian_mean_air_velocity | time: mean |  |  | latitude plev39 time | vtem |  | day |  | DynVar [DYVR_daily_a] |  | 4 | 8b97d150-4a5b-11e6-9cd2-ac72891c3257 | ba7be4134a9cf4838434bf204d80b903 | e4aeb36a-8946-11e6-a0c4-5404a60d96b5 | Temporal mean, Atmospheric Zonal Mean (on 39 pressure levels) [Y-P39] [tmean] | DynVar | AerChemMIP,CMIP6,DECK,HighResMIP,ScenarioMIP,VolMIP
1 | Transformed Eulerian Mean upward wind | m s-1 | Transformed Eulerian Mean Diagnostics w*, meridional component of the residual meridional circulation (v*, w*) derived from 6 hr or higher frequency data fields (use instantaneous daily fields or 12 hr fields if the 6 hr data are not available). Scale height: 6950 m | zonal mean; hence YZT | wtem | unset | time: mean |  |  | latitude plev39 time | wtem |  | day |  | DynVar [DYVR_daily_a] |  | 5 | 8b97d678-4a5b-11e6-9cd2-ac72891c3257 | c64364df884a3cebaa7aebb664260776 | e4aeb36a-8946-11e6-a0c4-5404a60d96b5 | Temporal mean, Atmospheric Zonal Mean (on 39 pressure levels) [Y-P39] [tmean] | DynVar | AerChemMIP,CMIP6,DECK,HighResMIP,ScenarioMIP,VolMIP
1 | Northward component of the Eliassen-Palm Flux | m3 s-2 | Transformed Eulerian Mean Diagnostics Meridional component Fy of Eliassen-Palm (EP) flux (Fy, Fz) derived from 6hr or higher frequency fields (use daily fields or 12 hr fields if the 6 hr are not available). Please use the definitions given by equation 3.5.3a of Andrews, Holton and Leovy text book, but scaled by density to have units m3 s-2. | zonal mean; hence YZT | epfy | northward_eliassen_palm_flux_in_air | time: mean |  |  | latitude plev39 time | epfy |  | day |  | DynVar [DYVR_daily_a] |  | 6 | 8b97db46-4a5b-11e6-9cd2-ac72891c3257 | 9522ca96d0b066ebe8defd5541de0582 | e4aeb36a-8946-11e6-a0c4-5404a60d96b5 | Temporal mean, Atmospheric Zonal Mean (on 39 pressure levels) [Y-P39] [tmean] | DynVar | AerChemMIP,CMIP6,DECK,HighResMIP,ScenarioMIP,VolMIP
1 | Upward component of the Eliassen-Palm Flux | m3 s-2 | Transformed Eulerian Mean Diagnostics Meridional component Fz of the Eliassen-Palm (EP) flux (Fy, Fz) derived from 6hr or higher frequency fields (use daily fields or 12 hr fields if the 6 hr are not available). Please use the definitions given by equation 3.5.3b of Andrews, Holton and Leovy text book, but scaled by density to have units m3 s-2. | zonal mean; hence YZT | epfz | upward_eliassen_palm_flux_in_air | time: mean |  |  | latitude plev39 time | epfz |  | day |  | DynVar [DYVR_daily_a] |  | 7 | 8b97e000-4a5b-11e6-9cd2-ac72891c3257 | 85631e0f7a8fdcb10737a525f4134181 | e4aeb36a-8946-11e6-a0c4-5404a60d96b5 | Temporal mean, Atmospheric Zonal Mean (on 39 pressure levels) [Y-P39] [tmean] | DynVar | AerChemMIP,CMIP6,DECK,HighResMIP,ScenarioMIP,VolMIP
1 | Tendency of eastward wind due to Eliassen-Palm Flux divergence | m s-2 | Tendency of the zonal mean zonal wind due to the divergence of the Eliassen-Palm flux. | Called "acceldivf" in CCMI table; we suggest new name. zonal mean; hence YZT | utendepfd | tendency_of_eastward_wind_due_to_eliassen_palm_flux_divergence | time: mean |  |  | latitude plev39 time | utendepfd |  | day |  | DynVar [DYVR_daily_a] |  | 8 | 8b97e4c4-4a5b-11e6-9cd2-ac72891c3257 | 590fa2bc-9e49-11e5-803c-0d0b866b59f3 | e4aeb36a-8946-11e6-a0c4-5404a60d96b5 | Temporal mean, Atmospheric Zonal Mean (on 39 pressure levels) [Y-P39] [tmean] | DynVar | AerChemMIP,CMIP6,DECK,HighResMIP,ScenarioMIP,VolMIP
1 | u-tendency orographic gravity wave drag | m s-2 | Tendency of the eastward wind by parameterized orographic gravity waves. | zonal mean; hence YZT | utendogw | tendency_of_eastward_wind_due_to_orographic_gravity_wave_drag | time: mean |  |  | latitude plev39 time | utendogw |  | day |  | DynVar [DYVR_daily_b] |  | 9 | 8b97ea3c-4a5b-11e6-9cd2-ac72891c3257 | 590ed5a8-9e49-11e5-803c-0d0b866b59f3 | e4aeb36a-8946-11e6-a0c4-5404a60d96b5 | Temporal mean, Atmospheric Zonal Mean (on 39 pressure levels) [Y-P39] [tmean] | DynVar | AerChemMIP,CMIP6,DECK,HighResMIP,ScenarioMIP,VolMIP
1 | u-tendency nonorographic gravity wave drag | m s-2 | Tendency of the eastward wind by parameterized nonorographic gravity waves. | zonal mean; hence YZT | utendnogw | tendency_of_eastward_wind_due_to_nonorographic_gravity_wave_drag | time: mean |  |  | latitude plev39 time | utendnogw |  | day |  | DynVar [DYVR_daily_b] |  | 10 | 8b97efc8-4a5b-11e6-9cd2-ac72891c3257 | 590e85a8-9e49-11e5-803c-0d0b866b59f3 | e4aeb36a-8946-11e6-a0c4-5404a60d96b5 | Temporal mean, Atmospheric Zonal Mean (on 39 pressure levels) [Y-P39] [tmean] | DynVar | AerChemMIP,CMIP6,DECK,HighResMIP,ScenarioMIP,VolMIP
1 | Transformed Eulerian Mean mass stramfunction | kg s^-1 | Residual mass streamfunction, computed from vstar and integrated from the top of the atmosphere (on the native model grid). Reference: Andrews et al (1987): Middle Atmospheric Dynamics. Accademic Press. | zonal mean; hence YZT | psitem | meridional_streamfunction_transformed_eulerian_mean | time: mean |  |  | latitude plev39 time | psitem |  | day |  | DynVar [DYVR_daily_b] |  | 11 | 8b97f4be-4a5b-11e6-9cd2-ac72891c3257 | 59137716-9e49-11e5-803c-0d0b866b59f3 | e4aeb36a-8946-11e6-a0c4-5404a60d96b5 | Temporal mean, Atmospheric Zonal Mean (on 39 pressure levels) [Y-P39] [tmean] | DynVar | AerChemMIP,CMIP6,DECK,HighResMIP,ScenarioMIP,VolMIP
1 | Rendency of eastward wind due to TEM northward advection and Coriolis term | m s-1 d-1 | Tendency of zonally averaged eastward wind, by the residual upward wind advection (on the native model grid). Reference: Andrews et al (1987): Middle Atmospheric Dynamics. Accademic Press. | zonal mean; hence YZT | utendvtem | u-tendency_by_wstar_advection | time: mean |  |  | latitude plev39 time | utendvtem |  | day |  | DynVar [DYVR_daily_b] |  | 12 | 8b97f9a0-4a5b-11e6-9cd2-ac72891c3257 | 590e48f4-9e49-11e5-803c-0d0b866b59f3 | e4aeb36a-8946-11e6-a0c4-5404a60d96b5 | Temporal mean, Atmospheric Zonal Mean (on 39 pressure levels) [Y-P39] [tmean] | DynVar | AerChemMIP,CMIP6,DECK,HighResMIP,ScenarioMIP,VolMIP
1 | Rendency of eastward wind due to TEM upward advection | m s-1 d-1 | Tendency of zonally averaged eastward wind, by the residual northward wind advection (on the native model grid). Reference: Andrews et al (1987): Middle Atmospheric Dynamics. Accademic Press. | zonal mean; hence YZT | utendwtem | u-tendency_by_vstar_advection | time: mean |  |  | latitude plev39 time | utendwtem |  | day |  | DynVar [DYVR_daily_b] |  | 13 | 8b97fe6e-4a5b-11e6-9cd2-ac72891c3257 | 590e883c-9e49-11e5-803c-0d0b866b59f3 | e4aeb36a-8946-11e6-a0c4-5404a60d96b5 | Temporal mean, Atmospheric Zonal Mean (on 39 pressure levels) [Y-P39] [tmean] | DynVar | AerChemMIP,CMIP6,DECK,HighResMIP,ScenarioMIP,VolMIP
1 | Geopotential Height | m |  | Only difference is in the shape: requesting zonal mean on daily time scales; and for a large number of experiemnts/ runs | zg | geopotential_height | time: mean |  |  | latitude plev39 time | zg |  | day |  | DynVar [DYVR_zg] |  | 4 | 8b983a5a-4a5b-11e6-9cd2-ac72891c3257 | 28e774ec0ecd561a6a3d437e6c443a6b | e4aeb36a-8946-11e6-a0c4-5404a60d96b5 | Temporal mean, Atmospheric Zonal Mean (on 39 pressure levels) [Y-P39] [tmean] | DAMIP,DynVar | AerChemMIP,CMIP6,DAMIP,DECK,HighResMIP,ScenarioMIP,VolMIP
Note on A1: Default priority (generally overridden by settings in "requestVar" record)
Note on B1: NetCDF Global Attribute
Note on E1: Name of variable in file
Note on H1: CMOR directive
Note on K1: CMOR name, unique within table
Note on U1: CMOR variable identifier
Note on V1: MIP variable identifier
Note on W1: Structure identifier

## emDaypt
Priority | Long name | units | description | comment | Variable Name | CF Standard Name | cell_methods | positive | type | dimensions | CMOR Name | modeling_realm | frequency | cell_measures | prov | provNote | rowIndex | UID | vid | stid | Structure Title | MIPs (requesting) | MIPs (by experiment)
1 | Precipitation maximum | kg m-2 s-1 | Maximum instantaneous precipitation |  | prmax | precipitation_flux | time: point |  |  | longitude latitude time1 | prmax | atmos | day | area: areacella | DCPP [DCPP-day] |  | 28 | 8b927886-4a5b-11e6-9cd2-ac72891c3257 | 590e6910-9e49-11e5-803c-0d0b866b59f3 | f7e14828-562c-11e6-a2a4-ac72891c3257 | Instantaneous value (i.e. synoptic or time-step value), Global field (single level) [XY-na] [tpt] | DCPP | DCPP
1 | Daily Maximum Hourly Precipitation Rate | kg m-2 s-1 |  |  | prhmax | precipitation_flux | time: point |  |  | longitude latitude time1 | prhmax | atmos | day | area: areacella | DCPP [DCPP-day] |  | 30 | 8b928272-4a5b-11e6-9cd2-ac72891c3257 | 7553003ead183dd3276108b6311a337f | f7e14828-562c-11e6-a2a4-ac72891c3257 | Instantaneous value (i.e. synoptic or time-step value), Global field (single level) [XY-na] [tpt] | DCPP | DCPP
1 | Eastward Wind | m s-1 |  |  | ua | eastward_wind | time: point |  |  | longitude latitude plev19 time1 | ua |  | day | area: areacella | HighResMIP [day_jet] |  | 14 | 8bae00ba-4a5b-11e6-9cd2-ac72891c3257 | 21db90c0a12448299f855fdab60930d4 | f94be908-80ba-11e6-ab6e-5404a60d96b5 | Instantaneous value (i.e. synoptic or time-step value), Global field (19 pressure levels) [XY-P19] [tpt] | HighResMIP | CMIP6,DECK,HighResMIP
1 | Northward Wind | m s-1 |  |  | va | northward_wind | time: point |  |  | longitude latitude plev19 time1 | va |  | day | area: areacella | HighResMIP [day_jet] |  | 15 | 8bae05ec-4a5b-11e6-9cd2-ac72891c3257 | 2dedcb347c18e132a2f4d625abf94585 | f94be908-80ba-11e6-ab6e-5404a60d96b5 | Instantaneous value (i.e. synoptic or time-step value), Global field (19 pressure levels) [XY-P19] [tpt] | HighResMIP | CMIP6,DECK,HighResMIP
Note on A1: Default priority (generally overridden by settings in "requestVar" record)
Note on B1: NetCDF Global Attribute
Note on E1: Name of variable in file
Note on H1: CMOR directive
Note on K1: CMOR name, unique within table
Note on U1: CMOR variable identifier
Note on V1: MIP variable identifier
Note on W1: Structure identifier

## emFx
Priority | Long name | units | description | comment | Variable Name | CF Standard Name | cell_methods | positive | type | dimensions | CMOR Name | modeling_realm | frequency | cell_measures | prov | provNote | rowIndex | UID | vid | stid | Structure Title | MIPs (requesting) | MIPs (by experiment)
1 | Land Ice Area Fraction | % | Fraction of grid cell covered by land ice (ice sheet, ice shelf, ice cap, glacier) | suggest that wordings are changed in the fx table, as suggested in the New Variable list. This is because land_ice stands for ice sheet, ice shelves, ice caps and glaciers. Unless the current version of fx does indeed mean Glacier only, in which case we would be creating a new variable. | sftgif | land_ice_area_fraction |  |  |  | longitude latitude time | sftgif | landIce | fx | area: areacella | ISMIP6 [new_fx] |  | 4 | b7f328f4-7c00-11e6-bcdf-ac72891c3257 | a1d2e309c6f25017442ad6c79c4f9eca | f94b8fee-80ba-11e6-ab6e-5404a60d96b5 | Temporal mean, Global field (single level) [XY-na] [fixed] | ISMIP6 | CMIP6,DECK,ISMIP6
1 | Grounded Ice Sheet Area Fraction | % | Fraction of grid cell covered by grounded ice sheet | This is needed to distinguish between grounded glaciated ice (grounded = ice sheet and glacier) and ice shelves (floating over sea water), since land_ice is by definition ice sheet, glacier and ice shelves | sftgrf | grounded_ice_sheet_area_fraction |  |  |  | longitude latitude time | sftgrf | landIce | fx | area: areacella | ISMIP6 [new_fx] |  | 5 | b7f330ce-7c00-11e6-bcdf-ac72891c3257 | 590e5de4-9e49-11e5-803c-0d0b866b59f3 | f94b8fee-80ba-11e6-ab6e-5404a60d96b5 | Temporal mean, Global field (single level) [XY-na] [fixed] | ISMIP6 | CMIP6,DECK,ISMIP6
2 | Floating Ice Shelf Area Fraction | % | Fraction of grid cell covered by floating ice shelf, the component of the ice sheet that is flowing over seawater | This is needed to distinguish between grounded glaciated ice (grounded = ice sheet and glacier) and ice shelves (floating over sea water), since land_ice is by definition ice sheet, glacier and ice shelves | sftflf | floating_ice_shelf_area_fraction |  |  |  | longitude latitude time | sftflf | landIce | fx | area: areacella | ISMIP6 [new_fx] |  | 6 | b7f3360a-7c00-11e6-bcdf-ac72891c3257 | 590dbe0c-9e49-11e5-803c-0d0b866b59f3 | f94b8fee-80ba-11e6-ab6e-5404a60d96b5 | Temporal mean, Global field (single level) [XY-na] [fixed] | ISMIP6 | CMIP6,DECK,ISMIP6
1 | Upwelling Longwave Radiation | W m-2 | Upwelling longwave radiation (includes the fluxes at the surface and TOA) | Fluxes are requested at all levels | rlu | upwelling_longwave_flux_in_air | time: point |  |  | alevel time1 spectband | rlu |  | fx |  | RFMIP [OfflineRad] |  | 4 | d23b4346-4a9f-11e6-b84e-ac72891c3257 | bcfeacf77d49ef51a6ee66a1ab0ebcb4 | e4b0be80-8946-11e6-a0c4-5404a60d96b5 | Instantaneous value (i.e. synoptic or time-step value), Atmospheric profile (model levels) [na-A] {spectband:} [tpt] | RFMIP | RFMIP
1 | Upwelling Shortwave Radiation | W m-2 | Upwelling shortwave radiation (includes also the fluxes at the surface and top of atmosphere) | Fluxes are requested at all levels | rsu | upwelling_shortwave_flux_in_air | time: point |  |  | alevel time1 spectband | rsu |  | fx |  | RFMIP [OfflineRad] |  | 5 | d23b4990-4a9f-11e6-b84e-ac72891c3257 | c323f38340e4846931ad4891232d839d | e4b0be80-8946-11e6-a0c4-5404a60d96b5 | Instantaneous value (i.e. synoptic or time-step value), Atmospheric profile (model levels) [na-A] {spectband:} [tpt] | RFMIP | RFMIP
1 | Downwelling Longwave Radiation | W m-2 | Downwelling Longwave Radiation (includes the fluxes at the surface and TOA) | Fluxes are requested at all levels | rld | downwelling_longwave_flux_in_air | time: point |  |  | alevel time1 spectband | rld |  | fx |  | RFMIP [OfflineRad] |  | 6 | d23b50a2-4a9f-11e6-b84e-ac72891c3257 | c432bfbfc0e7f4403f91af39736ff61c | e4b0be80-8946-11e6-a0c4-5404a60d96b5 | Instantaneous value (i.e. synoptic or time-step value), Atmospheric profile (model levels) [na-A] {spectband:} [tpt] | RFMIP | RFMIP
1 | Downwelling Shortwave Radiation | W m-2 | Downwelling shortwave radiation (includes the fluxes at the surface and top-of-atmosphere) | Fluxes are requested at all levels | rsd | downwelling_shortwave_flux_in_air | time: point |  |  | alevel time1 spectband | rsd |  | fx |  | RFMIP [OfflineRad] |  | 7 | d23b555c-4a9f-11e6-b84e-ac72891c3257 | eb9ac643cd9c73cae960d6d2db7b901d | e4b0be80-8946-11e6-a0c4-5404a60d96b5 | Instantaneous value (i.e. synoptic or time-step value), Atmospheric profile (model levels) [na-A] {spectband:} [tpt] | RFMIP | RFMIP
1 | Lower frequency bound of band | cm-1 |  |  | spectlower | band_lower_bound | time: point |  |  | ? time1 ? ? | spectlower | atmos | fx |  | RFMIP [aero_irf] |  | 4 | d23b6326-4a9f-11e6-b84e-ac72891c3257 | 590e6686-9e49-11e5-803c-0d0b866b59f3 | e4b143dc-8946-11e6-a0c4-5404a60d96b5 | Instantaneous value (i.e. synoptic or time-step value), No spatial coords [depr] {?:?} [tpt] | RFMIP | RFMIP
1 | Upper frequency bound of band | cm-1 |  |  | spectupper | band_upper_bound | time: point |  |  | ? time1 ? ? | spectupper | atmos | fx |  | RFMIP [aero_irf] |  | 5 | d23b6812-4a9f-11e6-b84e-ac72891c3257 | 591726ae-9e49-11e5-803c-0d0b866b59f3 | e4b143dc-8946-11e6-a0c4-5404a60d96b5 | Instantaneous value (i.e. synoptic or time-step value), No spatial coords [depr] {?:?} [tpt] | RFMIP | RFMIP
1 | Designation of whether band is spectral or pseudo-spectral | unitless | A band is designated pseudo-spectral when multiple bands contribute to gaseous absorption across a single spectral interval. |  | spectinfo | band_spectral_information | time: point |  |  | ? time1 ? ? | spectinfo | atmos | fx |  | RFMIP [aero_irf] |  | 6 | d23b6d76-4a9f-11e6-b84e-ac72891c3257 | 590dc0aa-9e49-11e5-803c-0d0b866b59f3 | e4b143dc-8946-11e6-a0c4-5404a60d96b5 | Instantaneous value (i.e. synoptic or time-step value), No spatial coords [depr] {?:?} [tpt] | RFMIP | RFMIP
1 | Designation of whether the order of the pseudo-spectral bands is ascending or descending | unitless | When a band is pseudo-spectral, this field designates whether the bands are ordered by ascending or descending gaseous absorption. |  | pspectorder | band_pspect_order | time: point |  |  | ? time1 ? ? | pspectorder | atmos | fx |  | RFMIP [aero_irf] |  | 7 | d23b7370-4a9f-11e6-b84e-ac72891c3257 | 590e2702-9e49-11e5-803c-0d0b866b59f3 | e4b143dc-8946-11e6-a0c4-5404a60d96b5 | Instantaneous value (i.e. synoptic or time-step value), No spatial coords [depr] {?:?} [tpt] | RFMIP | RFMIP
Note on A1: Default priority (generally overridden by settings in "requestVar" record)
Note on B1: NetCDF Global Attribute
Note on E1: Name of variable in file
Note on H1: CMOR directive
Note on K1: CMOR name, unique within table
Note on U1: CMOR variable identifier
Note on V1: MIP variable identifier
Note on W1: Structure identifier

## emMon
Priority | Long name | units | description | comment | Variable Name | CF Standard Name | cell_methods | positive | type | dimensions | CMOR Name | modeling_realm | frequency | cell_measures | prov | provNote | rowIndex | UID | vid | stid | Structure Title | MIPs (requesting) | MIPs (by experiment)
1 | Percentage Tree Cover | % | Percentage of entire grid cell that is covered by trees. | requested for C4MIP, OCMIP/OMIP, LUMIP, ScenarioMIP, DECK, DAMIP, GeoMIP, LS3MIP, ?? | treeFrac | area_fraction | area: mean where land time: mean |  |  | longitude latitude time | treeFrac | land | mon | area: areacella | C4MIP [C_Basic] |  | 4 | 8b7e9a32-4a5b-11e6-9cd2-ac72891c3257 | d3eb8c36759afa5ef2c8363e0c16db88 | f7de23aa-562c-11e6-a2a4-ac72891c3257 | Temporal mean, Global field (single level) [XY-na] [amnla-tmn] | C4MIP,LS3MIP,LUMIP | C4MIP,CMIP6,DAMIP,DECK,GeoMIP,LS3MIP,LUMIP,OMIP,ScenarioMIP
1 | Natural Grass Percentage | % | Percentage of entire grid cell that is covered by natural grass. |  | grassFrac | area_fraction | area: mean where land time: mean |  |  | longitude latitude time | grassFrac | land | mon | area: areacella | C4MIP [C_Basic] |  | 5 | 8b7ea428-4a5b-11e6-9cd2-ac72891c3257 | f972af18f1817a7bb5f961b534641394 | f7de23aa-562c-11e6-a2a4-ac72891c3257 | Temporal mean, Global field (single level) [XY-na] [amnla-tmn] | C4MIP,LS3MIP,LUMIP | C4MIP,CMIP6,DAMIP,DECK,GeoMIP,LS3MIP,LUMIP,OMIP,ScenarioMIP
1 | Percentage Cover by Shrub | % | Percentage of entire grid cell that is covered by shrub. |  | shrubFrac | area_fraction | area: mean where land time: mean |  |  | longitude latitude time | shrubFrac | land | mon | area: areacella | C4MIP [C_Basic] |  | 6 | 8b7eaa9a-4a5b-11e6-9cd2-ac72891c3257 | bdb1045bec7f58e9e6221cd39bb34c2f | f7de23aa-562c-11e6-a2a4-ac72891c3257 | Temporal mean, Global field (single level) [XY-na] [amnla-tmn] | C4MIP,LS3MIP,LUMIP | C4MIP,CMIP6,DAMIP,DECK,GeoMIP,LS3MIP,LUMIP,OMIP,ScenarioMIP
1 | Percentage Crop Cover | % | Percentage of entire grid cell that is covered by crop. |  | cropFrac | area_fraction | area: mean where land time: mean |  |  | longitude latitude time | cropFrac | land | mon | area: areacella | C4MIP [C_Basic] |  | 7 | 8b7eb1a2-4a5b-11e6-9cd2-ac72891c3257 | f730de87987b0357d3954c93c4a0c7f7 | f7de23aa-562c-11e6-a2a4-ac72891c3257 | Temporal mean, Global field (single level) [XY-na] [amnla-tmn] | C4MIP,LS3MIP,LUMIP | C4MIP,CMIP6,DAMIP,DECK,GeoMIP,LS3MIP,LUMIP,OMIP,ScenarioMIP
1 | Total vegetated fraction | % | as specified by C4MIP |  | vegFrac | total_vegetated_fraction | area: mean where land time: mean |  |  | longitude latitude time | vegFrac | land | mon | area: areacella | C4MIP [C_Basic] |  | 8 | 8b7eb788-4a5b-11e6-9cd2-ac72891c3257 | 590e75c2-9e49-11e5-803c-0d0b866b59f3 | f7de23aa-562c-11e6-a2a4-ac72891c3257 | Temporal mean, Global field (single level) [XY-na] [amnla-tmn] | C4MIP,LUMIP,PMIP | C4MIP,CMIP6,DAMIP,DECK,GeoMIP,LS3MIP,LUMIP,OMIP,PMIP,ScenarioMIP
1 | Bare Soil Percentage | % | Percentage of entire grid cell that is covered by bare soil. |  | baresoilFrac | area_fraction | area: mean where land time: mean |  |  | longitude latitude time | baresoilFrac | land | mon | area: areacella | C4MIP [C_Basic] |  | 9 | 8b7ebda0-4a5b-11e6-9cd2-ac72891c3257 | 9cdb8d54d49e98acadd87e2a1139225e | f7de23aa-562c-11e6-a2a4-ac72891c3257 | Temporal mean, Global field (single level) [XY-na] [amnla-tmn] | C4MIP,LS3MIP,LUMIP | C4MIP,CMIP6,DAMIP,DECK,GeoMIP,LS3MIP,LUMIP,OMIP,ScenarioMIP
1 | Percentage of Grid Cell that is Land but Neither Vegetation-Covered nor Bare Soil | % | Percentage of entire grid cell that is land and is covered by neither vegetation nor bare-soil (e.g., urban, ice, lakes, etc.) |  | residualFrac | area_fraction | area: mean where land time: mean |  |  | longitude latitude time | residualFrac | land | mon | area: areacella | C4MIP [C_Basic] |  | 10 | 8b7ec3d6-4a5b-11e6-9cd2-ac72891c3257 | e1ca31ce340d507b1dce7a537bbef951 | f7de23aa-562c-11e6-a2a4-ac72891c3257 | Temporal mean, Global field (single level) [XY-na] [amnla-tmn] | C4MIP,LS3MIP,LUMIP | C4MIP,CMIP6,DAMIP,DECK,GeoMIP,LS3MIP,LUMIP,OMIP,ScenarioMIP
1 | Carbon Mass in Model Soil Pool | kg m-2 | Carbon mass in the full depth of the soil model. |  | cSoil | soil_carbon_content | area: mean where land time: mean |  |  | longitude latitude time | cSoil | land | mon | area: areacella | C4MIP [C_Basic] |  | 13 | 8b7ed3d0-4a5b-11e6-9cd2-ac72891c3257 | 6c08493dc9183b6ec7005a6be27f67f1 | f7de23aa-562c-11e6-a2a4-ac72891c3257 | Temporal mean, Global field (single level) [XY-na] [amnla-tmn] | AerChemMIP,C4MIP,FAFMIP,GMMIP,GeoMIP,HighResMIP,LS3MIP,LUMIP,PMIP,RFMIP,VolMIP | AerChemMIP,C4MIP,CMIP6,DAMIP,DECK,FAFMIP,GMMIP,GeoMIP,HighResMIP,LS3MIP,LUMIP,OMIP,PMIP,RFMIP,ScenarioMIP,VolMIP
1 | Total Carbon in All Terrestrial Carbon Pools | kg m-2 | as specified by C4MIP |  | cLand | total_land_carbon | area: mean where land time: mean |  |  | longitude latitude time | cLand | land | mon | area: areacella | C4MIP [C_Basic] |  | 15 | 8b7eded4-4a5b-11e6-9cd2-ac72891c3257 | 5917aa7a-9e49-11e5-803c-0d0b866b59f3 | f7de23aa-562c-11e6-a2a4-ac72891c3257 | Temporal mean, Global field (single level) [XY-na] [amnla-tmn] | C4MIP,LUMIP,PMIP | C4MIP,CMIP6,DAMIP,DECK,GeoMIP,LS3MIP,LUMIP,OMIP,PMIP,ScenarioMIP
1 | Net flux of CO2 between atmosphere and land (positive into land) as a result of all processes. | kg m-2 s-1 | as specified by C4MIP |  | netAtmosLandCO2Flux | surface_net_downward_mass_flux_of_carbon_dioxide_expressed_as_carbon_due_to_all_land_processes? | area: mean where land time: mean |  |  | longitude latitude time | netAtmosLandCO2Flux | land | mon | area: areacella | C4MIP [C_Basic] |  | 18 | 8b7eeef6-4a5b-11e6-9cd2-ac72891c3257 | 59152142-9e49-11e5-803c-0d0b866b59f3 | f7de23aa-562c-11e6-a2a4-ac72891c3257 | Temporal mean, Global field (single level) [XY-na] [amnla-tmn] | C4MIP,LUMIP,PMIP | C4MIP,CMIP6,DAMIP,DECK,GeoMIP,LS3MIP,LUMIP,OMIP,PMIP,ScenarioMIP
2 | Mass of 14C in Vegetation | kg m-2 | as specified by C4MIP | only requested for DECK HIST | c14Veg | vegetation_c14_content | area: mean where land time: mean |  |  | longitude latitude time | c14Veg | land | mon | area: areacella | C4MIP [C_Hist] |  | 4 | 8b7f4ab8-4a5b-11e6-9cd2-ac72891c3257 | 59149524-9e49-11e5-803c-0d0b866b59f3 | f7de23aa-562c-11e6-a2a4-ac72891c3257 | Temporal mean, Global field (single level) [XY-na] [amnla-tmn] | C4MIP,LUMIP,PMIP | C4MIP,CMIP6,DECK,LS3MIP,LUMIP,PMIP,ScenarioMIP
2 | Mass of 14C in Litter Pool | kg m-2 | as specified by C4MIP |  | c14Litter | litter_c14_content | area: mean where land time: mean |  |  | longitude latitude time | c14Litter | land | mon | area: areacella | C4MIP [C_Hist] |  | 5 | 8b7f5080-4a5b-11e6-9cd2-ac72891c3257 | 590e29c8-9e49-11e5-803c-0d0b866b59f3 | f7de23aa-562c-11e6-a2a4-ac72891c3257 | Temporal mean, Global field (single level) [XY-na] [amnla-tmn] | C4MIP,LUMIP,PMIP | C4MIP,CMIP6,DECK,LS3MIP,LUMIP,PMIP,ScenarioMIP
2 | Mass of 14C in Soil Pool | kg m-2 | as specified by C4MIP |  | c14Soil | soil_c14_content | area: mean where land time: mean |  |  | longitude latitude time | c14Soil | land | mon | area: areacella | C4MIP [C_Hist] |  | 6 | 8b7f5652-4a5b-11e6-9cd2-ac72891c3257 | 5913d382-9e49-11e5-803c-0d0b866b59f3 | f7de23aa-562c-11e6-a2a4-ac72891c3257 | Temporal mean, Global field (single level) [XY-na] [amnla-tmn] | C4MIP,LUMIP,PMIP | C4MIP,CMIP6,DECK,LS3MIP,LUMIP,PMIP,ScenarioMIP
2 | Mass of 14C in all terrestrial carbon pools | kg m-2 | as specified by C4MIP |  | c14Land | total_land_c14 | area: mean where land time: mean |  |  | longitude latitude time | c14Land | land | mon | area: areacella | C4MIP [C_Hist] |  | 7 | 8b7f5bfc-4a5b-11e6-9cd2-ac72891c3257 | 590f885e-9e49-11e5-803c-0d0b866b59f3 | f7de23aa-562c-11e6-a2a4-ac72891c3257 | Temporal mean, Global field (single level) [XY-na] [amnla-tmn] | C4MIP,LUMIP,PMIP | C4MIP,CMIP6,DECK,LS3MIP,LUMIP,PMIP,ScenarioMIP
2 | Mass of 13C in Vegetation | kg m-2 | as specified by C4MIP |  | c13Veg | vegetation_c13_content | area: mean where land time: mean |  |  | longitude latitude time | c13Veg | land | mon | area: areacella | C4MIP [C_Hist] |  | 8 | 8b7f6192-4a5b-11e6-9cd2-ac72891c3257 | 59144c36-9e49-11e5-803c-0d0b866b59f3 | f7de23aa-562c-11e6-a2a4-ac72891c3257 | Temporal mean, Global field (single level) [XY-na] [amnla-tmn] | C4MIP,LUMIP,PMIP | C4MIP,CMIP6,DECK,LS3MIP,LUMIP,PMIP,ScenarioMIP
2 | Mass of 13C in Litter Pool | kg m-2 | as specified by C4MIP |  | c13Litter | litter_c13_content | area: mean where land time: mean |  |  | longitude latitude time | c13Litter | land | mon | area: areacella | C4MIP [C_Hist] |  | 9 | 8b7f6728-4a5b-11e6-9cd2-ac72891c3257 | 590de850-9e49-11e5-803c-0d0b866b59f3 | f7de23aa-562c-11e6-a2a4-ac72891c3257 | Temporal mean, Global field (single level) [XY-na] [amnla-tmn] | C4MIP,LUMIP,PMIP | C4MIP,CMIP6,DECK,LS3MIP,LUMIP,PMIP,ScenarioMIP
2 | Mass of 13C in Soil Pool | kg m-2 | as specified by C4MIP |  | c13Soil | soil_c13_content | area: mean where land time: mean |  |  | longitude latitude time | c13Soil | land | mon | area: areacella | C4MIP [C_Hist] |  | 10 | 8b7f6cbe-4a5b-11e6-9cd2-ac72891c3257 | 590f5e1a-9e49-11e5-803c-0d0b866b59f3 | f7de23aa-562c-11e6-a2a4-ac72891c3257 | Temporal mean, Global field (single level) [XY-na] [amnla-tmn] | C4MIP,LUMIP,PMIP | C4MIP,CMIP6,DECK,LS3MIP,LUMIP,PMIP,ScenarioMIP
2 | Mass of 13C in all terrestrial carbon pools | kg m-2 | as specified by C4MIP |  | c13Land | total_land_c13 | area: mean where land time: mean |  |  | longitude latitude time | c13Land | land | mon | area: areacella | C4MIP [C_Hist] |  | 11 | 8b7f725e-4a5b-11e6-9cd2-ac72891c3257 | 590f49fc-9e49-11e5-803c-0d0b866b59f3 | f7de23aa-562c-11e6-a2a4-ac72891c3257 | Temporal mean, Global field (single level) [XY-na] [amnla-tmn] | C4MIP,LUMIP,PMIP | C4MIP,CMIP6,DECK,LS3MIP,LUMIP,PMIP,ScenarioMIP
2 | Mass Flux of 14C out of Atmosphere due to Gross Primary Production on Land | kg m-2 s-1 | as specified by C4MIP |  | gppc14 | gross_primary_productivity_of_c14 | area: mean where land time: mean |  |  | longitude latitude time | gppc14 | land | mon | area: areacella | C4MIP [C_Hist] |  | 12 | 8b7f7826-4a5b-11e6-9cd2-ac72891c3257 | 590f95c4-9e49-11e5-803c-0d0b866b59f3 | f7de23aa-562c-11e6-a2a4-ac72891c3257 | Temporal mean, Global field (single level) [XY-na] [amnla-tmn] | C4MIP,LUMIP,PMIP | C4MIP,CMIP6,DECK,LS3MIP,LUMIP,PMIP,ScenarioMIP
2 | Mass Flux of 14C into Atmosphere due to Autotrophic (Plant) Respiration on Land | kg m-2 s-1 | as specified by C4MIP |  | rac14 | plant_respiration_c14_flux | area: mean where land time: mean |  |  | longitude latitude time | rac14 | land | mon | area: areacella | C4MIP [C_Hist] |  | 13 | 8b7f7dda-4a5b-11e6-9cd2-ac72891c3257 | 5914517c-9e49-11e5-803c-0d0b866b59f3 | f7de23aa-562c-11e6-a2a4-ac72891c3257 | Temporal mean, Global field (single level) [XY-na] [amnla-tmn] | C4MIP,LUMIP,PMIP | C4MIP,CMIP6,DECK,LS3MIP,LUMIP,PMIP,ScenarioMIP
2 | Mass Flux of 14C into Atmosphere due to Heterotrophic Respiration on Land | kg m-2 s-1 | as specified by C4MIP |  | rhc14 | heterotrophic_respiration_c14_flux | area: mean where land time: mean |  |  | longitude latitude time | rhc14 | land | mon | area: areacella | C4MIP [C_Hist] |  | 14 | 8b7f8384-4a5b-11e6-9cd2-ac72891c3257 | 590f2436-9e49-11e5-803c-0d0b866b59f3 | f7de23aa-562c-11e6-a2a4-ac72891c3257 | Temporal mean, Global field (single level) [XY-na] [amnla-tmn] | C4MIP,LUMIP,PMIP | C4MIP,CMIP6,DECK,LS3MIP,LUMIP,PMIP,ScenarioMIP
2 | Net Mass Flux of 14C between atmosphere and land (positive into land) as a result of all processes. | kg m-2 s-1 | as specified by C4MIP |  | netAtmosLandC14Flux | net_atmos_to_land_C14_flux | area: mean where land time: mean |  |  | longitude latitude time | netAtmosLandC14Flux | land | mon | area: areacella | C4MIP [C_Hist] |  | 15 | 8b7f8b40-4a5b-11e6-9cd2-ac72891c3257 | 59132b58-9e49-11e5-803c-0d0b866b59f3 | f7de23aa-562c-11e6-a2a4-ac72891c3257 | Temporal mean, Global field (single level) [XY-na] [amnla-tmn] | C4MIP,LUMIP,PMIP | C4MIP,CMIP6,DECK,LS3MIP,LUMIP,PMIP,ScenarioMIP
2 | Mass Flux of 13C out of Atmosphere due to Gross Primary Production on Land | kg m-2 s-1 | as specified by C4MIP |  | gppc13 | gross_primary_productivity_of_c13 | area: mean where land time: mean |  |  | longitude latitude time | gppc13 | land | mon | area: areacella | C4MIP [C_Hist] |  | 16 | 8b7f90fe-4a5b-11e6-9cd2-ac72891c3257 | 590f9ace-9e49-11e5-803c-0d0b866b59f3 | f7de23aa-562c-11e6-a2a4-ac72891c3257 | Temporal mean, Global field (single level) [XY-na] [amnla-tmn] | C4MIP,LUMIP,PMIP | C4MIP,CMIP6,DECK,LS3MIP,LUMIP,PMIP,ScenarioMIP
2 | Mass Flux of 13C into Atmosphere due to Autotrophic (Plant) Respiration on Land | kg m-2 s-1 | as specified by C4MIP |  | rac13 | plant_respiration_c13_flux | area: mean where land time: mean |  |  | longitude latitude time | rac13 | land | mon | area: areacella | C4MIP [C_Hist] |  | 17 | 8b7f96c6-4a5b-11e6-9cd2-ac72891c3257 | 590dd13a-9e49-11e5-803c-0d0b866b59f3 | f7de23aa-562c-11e6-a2a4-ac72891c3257 | Temporal mean, Global field (single level) [XY-na] [amnla-tmn] | C4MIP,LUMIP,PMIP | C4MIP,CMIP6,DECK,LS3MIP,LUMIP,PMIP,ScenarioMIP
2 | Mass Flux of 13C into Atmosphere due to Heterotrophic Respiration on Land | kg m-2 s-1 | as specified by C4MIP |  | rhc13 | heterotrophic_respiration_c13_flux | area: mean where land time: mean |  |  | longitude latitude time | rhc13 | land | mon | area: areacella | C4MIP [C_Hist] |  | 18 | 8b7f9cde-4a5b-11e6-9cd2-ac72891c3257 | 590f1f68-9e49-11e5-803c-0d0b866b59f3 | f7de23aa-562c-11e6-a2a4-ac72891c3257 | Temporal mean, Global field (single level) [XY-na] [amnla-tmn] | C4MIP,LUMIP,PMIP | C4MIP,CMIP6,DECK,LS3MIP,LUMIP,PMIP,ScenarioMIP
2 | Net Mass Flux of 13C between atmosphere and land (positive into land) as a result of all processes. | kg m-2 s-1 | as specified by C4MIP |  | netAtmosLandC13Flux | net_atmos_to_land_C13_flux | area: mean where land time: mean |  |  | longitude latitude time | netAtmosLandC13Flux | land | mon | area: areacella | C4MIP [C_Hist] |  | 19 | 8b7fa2a6-4a5b-11e6-9cd2-ac72891c3257 | 59176d94-9e49-11e5-803c-0d0b866b59f3 | f7de23aa-562c-11e6-a2a4-ac72891c3257 | Temporal mean, Global field (single level) [XY-na] [amnla-tmn] | C4MIP,LUMIP,PMIP | C4MIP,CMIP6,DECK,LS3MIP,LUMIP,PMIP,ScenarioMIP
2 | Concentration of DI14C | mol m-3 | as specified by C4MIP |  | dissi14c | mole_concentration_of_dissolved_inorganic_c14_in_sea_water | time: mean |  |  | longitude latitude alevel time | dissi14c | land | mon | area: areacella | C4MIP [C_Hist] |  | 20 | 8b7fa828-4a5b-11e6-9cd2-ac72891c3257 | 59144254-9e49-11e5-803c-0d0b866b59f3 | f7ded7a0-562c-11e6-a2a4-ac72891c3257 | Temporal mean, Global field on model atmosphere levels [XY-A] [tmean] | C4MIP,LUMIP,PMIP,VolMIP | C4MIP,CMIP6,DECK,LS3MIP,LUMIP,PMIP,ScenarioMIP,VolMIP
2 | Total air-sea flux of 14CO2 | mol m-2 s-1 | as specified by C4MIP |  | fg14co2 | air_sea_flux_of_14CO2 | time: mean |  |  | longitude latitude time | fg14co2 | land | mon | area: areacello | C4MIP [C_Hist] |  | 21 | 8b7fad82-4a5b-11e6-9cd2-ac72891c3257 | 5917788e-9e49-11e5-803c-0d0b866b59f3 | f7ddef0c-562c-11e6-a2a4-ac72891c3257 | Temporal mean, Global field (single level) [XY-na] [tmean] | C4MIP,LUMIP,PMIP,VolMIP | C4MIP,CMIP6,DECK,LS3MIP,LUMIP,PMIP,ScenarioMIP,VolMIP
2 | Concentration of DI13C | mol m-3 | as specified by C4MIP |  | dissi13c | mole_concentration_of_dissolved_inorganic_c13_in_sea_water | time: mean |  |  | longitude latitude alevel time | dissi13c | land | mon | area: areacella | C4MIP [C_Hist] |  | 22 | 8b7fb318-4a5b-11e6-9cd2-ac72891c3257 | 59175660-9e49-11e5-803c-0d0b866b59f3 | f7ded7a0-562c-11e6-a2a4-ac72891c3257 | Temporal mean, Global field on model atmosphere levels [XY-A] [tmean] | C4MIP,LUMIP,PMIP,VolMIP | C4MIP,CMIP6,DECK,LS3MIP,LUMIP,PMIP,ScenarioMIP,VolMIP
2 | Total air-sea flux of 13CO2 | mol m-2 s-1 | as specified by C4MIP |  | fg13co2 | air_sea_flux_of_13CO2 | time: mean |  |  | longitude latitude time | fg13co2 | land | mon | area: areacello | C4MIP [C_Hist] |  | 23 | 8b7fb87c-4a5b-11e6-9cd2-ac72891c3257 | 590e5b82-9e49-11e5-803c-0d0b866b59f3 | f7ddef0c-562c-11e6-a2a4-ac72891c3257 | Temporal mean, Global field (single level) [XY-na] [tmean] | C4MIP,LUMIP,PMIP,VolMIP | C4MIP,CMIP6,DECK,LS3MIP,LUMIP,PMIP,ScenarioMIP,VolMIP
1 | DMS volume mixing ratio | mol mol-1 |  |  | dms | mole_fraction_of_dimethyl_sulfide_in_air | time: mean |  |  | longitude latitude olevel time | dms | land | mon | area: areacello volume: volcello | C4MIP [C_Hist] |  | 24 | 8b7fbd86-4a5b-11e6-9cd2-ac72891c3257 | 04f25e5e4c98a0a98575bc3d805bb03a | f7e4000e-562c-11e6-a2a4-ac72891c3257 | Temporal mean, Global ocean field on model levels [XY-O] [tmean] | C4MIP,LUMIP | C4MIP,CMIP6,DECK,LS3MIP,LUMIP,ScenarioMIP
1 | Surface Downward CFC12 flux | mol sec-1 m-2 | gas exchange flux of CFC12 |  | fgcfc12 | surface_downward_mole_flux_of_cfc12 | time: mean |  |  | longitude latitude time | fgcfc12 | land | mon | area: areacello | C4MIP [C_Hist] |  | 27 | 8b7fcde4-4a5b-11e6-9cd2-ac72891c3257 | e9e21426e4810d0bb2d3dddb24dbf4dc | f7ddef0c-562c-11e6-a2a4-ac72891c3257 | Temporal mean, Global field (single level) [XY-na] [tmean] | C4MIP,LUMIP | C4MIP,CMIP6,DECK,LS3MIP,LUMIP,ScenarioMIP
1 | Surface Downward SF6 flux | mol sec-1 m-2 | gas exchange flux of SF6 |  | fgsf6 | surface_downward_mole_flux_of_sf6 | time: mean |  |  | longitude latitude time | fgsf6 | land | mon | area: areacello | C4MIP [C_Hist] |  | 28 | 8b7fd334-4a5b-11e6-9cd2-ac72891c3257 | 4a62506a657921cdde7c173c0ae09b98 | f7ddef0c-562c-11e6-a2a4-ac72891c3257 | Temporal mean, Global field (single level) [XY-na] [tmean] | C4MIP,LUMIP | C4MIP,CMIP6,DECK,LS3MIP,LUMIP,ScenarioMIP
1 | Moisture in Upper Portion of Soil Column | kg m-2 | The mass of water in all phases in the upper 10cm of the soil layer. | requested for C4MIP, OCMIP/OMIP, LUMIP, ScenarioMIP, DECK, DAMIP, GeoMIP, LS3MIP, ?? | mrsos | moisture_content_of_soil_layer | area: mean where land time: mean |  |  | longitude latitude sdepth time | mrsos | land | mon | area: areacella | C4MIP [C_LandT1] |  | 4 | 8b8027a8-4a5b-11e6-9cd2-ac72891c3257 | 40c091a01dc9db6d6d5901528c375ab3 | f7ed82f0-562c-11e6-a2a4-ac72891c3257 | Temporal mean, Global field on soil levels [XY-S] [amnla-tmn] | C4MIP,LUMIP | C4MIP,CMIP6,DECK,LS3MIP,LUMIP,ScenarioMIP
1 | Soil Liquid Water Content | kg m-2 | as specified by C4MIP |  | mrlso | soil_liquid_water_content | area: mean where land time: mean |  |  | longitude latitude time | mrlso | land | mon | area: areacella | C4MIP [C_LandT1] |  | 7 | 8b803752-4a5b-11e6-9cd2-ac72891c3257 | 59130e98-9e49-11e5-803c-0d0b866b59f3 | f7de23aa-562c-11e6-a2a4-ac72891c3257 | Temporal mean, Global field (single level) [XY-na] [amnla-tmn] | C4MIP,LUMIP,PMIP | C4MIP,CMIP6,DECK,LS3MIP,LUMIP,PMIP,ScenarioMIP
1 | Total water content of soil layer | kg m-2 | as specified by C4MIP |  | mrsol | total_moisture_content_of_soil_layer | area: mean where land time: mean |  |  | longitude latitude sdepth time | mrsol | land | mon | area: areacella | C4MIP [C_LandT1] |  | 8 | 8b803cac-4a5b-11e6-9cd2-ac72891c3257 | 591389b8-9e49-11e5-803c-0d0b866b59f3 | f7ed82f0-562c-11e6-a2a4-ac72891c3257 | Temporal mean, Global field on soil levels [XY-S] [amnla-tmn] | C4MIP,LUMIP,PMIP | C4MIP,CMIP6,DECK,LS3MIP,LUMIP,PMIP,ScenarioMIP
1 | Liquid water content of soil layer | kg m-2 | as specified by C4MIP |  | mrsll | liquid_moisture_content_of_soil_layer | area: mean where land time: mean |  |  | longitude latitude sdepth time | mrsll | land | mon | area: areacella | C4MIP [C_LandT1] |  | 9 | 8b804224-4a5b-11e6-9cd2-ac72891c3257 | 5914640a-9e49-11e5-803c-0d0b866b59f3 | f7ed82f0-562c-11e6-a2a4-ac72891c3257 | Temporal mean, Global field on soil levels [XY-S] [amnla-tmn] | C4MIP,LUMIP,PMIP | C4MIP,CMIP6,DECK,LS3MIP,LUMIP,PMIP,ScenarioMIP
1 | Frozen water content of soil layer | kg m-2 | as specified by C4MIP |  | mrsfl | frozen_moisture_content_of_soil_layer | area: mean where land time: mean |  |  | longitude latitude sdepth time | mrsfl | land | mon | area: areacella | C4MIP [C_LandT1] |  | 10 | 8b804774-4a5b-11e6-9cd2-ac72891c3257 | 590d17f4-9e49-11e5-803c-0d0b866b59f3 | f7ed82f0-562c-11e6-a2a4-ac72891c3257 | Temporal mean, Global field on soil levels [XY-S] [amnla-tmn] | C4MIP,LUMIP,PMIP | C4MIP,CMIP6,DECK,LS3MIP,LUMIP,PMIP,ScenarioMIP
1 | Lateral transfer of carbon out of gridcell that eventually goes into ocean | kg m-2 s-1 | leached carbon etc that goes into run off or river routing and finds its way into ocean should be reported here. |  | fCLandToOcean | carbon_mass_flux_into_ocean_from_rivers | area: mean where land time: mean |  |  | longitude latitude time | fCLandToOcean | land | mon | area: areacella | C4MIP [C_LandT1] |  | 19 | 8b807604-4a5b-11e6-9cd2-ac72891c3257 | 590ddf9a-9e49-11e5-803c-0d0b866b59f3 | f7de23aa-562c-11e6-a2a4-ac72891c3257 | Temporal mean, Global field (single level) [XY-na] [amnla-tmn] | C4MIP,LUMIP | C4MIP,CMIP6,DECK,LS3MIP,LUMIP,ScenarioMIP
1 | Carbon Mass Flux into Atmosphere due to CO2 Emission from natural Fire | kg m-2 s-1 | CO2 emissions from natural fires |  | fFireNat | fire_CO2_emissions_from_wildfire | area: mean where land time: mean |  |  | longitude latitude time | fFireNat | land | mon | area: areacella | C4MIP [C_LandT1] |  | 23 | 8b808d56-4a5b-11e6-9cd2-ac72891c3257 | 590f58de-9e49-11e5-803c-0d0b866b59f3 | f7de23aa-562c-11e6-a2a4-ac72891c3257 | Temporal mean, Global field (single level) [XY-na] [amnla-tmn] | C4MIP,LUMIP | C4MIP,CMIP6,DECK,LS3MIP,LUMIP,ScenarioMIP
1 | decomposition out of product pools to CO2 in atmos | kg m-2 s-1 |  |  | fProductDecomp | Carbon_flux_out_of_storage_product_pools_into_atmos | area: mean where land time: mean |  |  | longitude latitude time | fProductDecomp | land | mon | area: areacella | C4MIP [C_LandT1] |  | 24 | 8b8092e2-4a5b-11e6-9cd2-ac72891c3257 | 590f933a-9e49-11e5-803c-0d0b866b59f3 | f7de23aa-562c-11e6-a2a4-ac72891c3257 | Temporal mean, Global field (single level) [XY-na] [amnla-tmn] | C4MIP,LUMIP | C4MIP,CMIP6,DECK,LS3MIP,LUMIP,ScenarioMIP
1 | carbon mass flux into atmosphere due to any human activity | kg m-2 s-1 | will require some careful definition to make sure we capture everything - any human activity that releases carbon to the atmosphere instead of into product pool goes here. E.g. Deforestation fire, harvest assumed to decompose straight away, grazing... |  | fAnthDisturb | surface_upward_mass_flux_of_carbon_dioxide_expressed_as_carbon_due_to_anthrogpogenic_emission? | area: mean where land time: mean |  |  | longitude latitude time | fAnthDisturb | land | mon | area: areacella | C4MIP [C_LandT1] |  | 25 | 8b8098b4-4a5b-11e6-9cd2-ac72891c3257 | 59149f2e-9e49-11e5-803c-0d0b866b59f3 | f7de23aa-562c-11e6-a2a4-ac72891c3257 | Temporal mean, Global field (single level) [XY-na] [amnla-tmn] | C4MIP,LUMIP | C4MIP,CMIP6,DECK,LS3MIP,LUMIP,ScenarioMIP
1 | Deforested biomass that goes into product pool as a result of anthropogenic land use change | kg m-2 s-1 | When land use change results in deforestation of natural vegetation (trees or grasslands) then natural biomass is removed. The treatment of deforested biomass differs significantly across models, but it should be straight-forward to compare deforested biomass across models. |  | fDeforestToProduct | deforested_biomass_into_product_pool_due_to_anthorpogenic_land_use_change | area: mean where land time: mean |  |  | longitude latitude time | fDeforestToProduct | land | mon | area: areacella | C4MIP [C_LandT1] |  | 26 | 8b809ea4-4a5b-11e6-9cd2-ac72891c3257 | 5913de9a-9e49-11e5-803c-0d0b866b59f3 | f7de23aa-562c-11e6-a2a4-ac72891c3257 | Temporal mean, Global field (single level) [XY-na] [amnla-tmn] | C4MIP,LUMIP | C4MIP,CMIP6,DECK,LS3MIP,LUMIP,ScenarioMIP
1 | Harvested biomass that goes into product pool | kg m-2 s-1 | be it food or wood harvest, any carbon that is subsequently stored is reported here |  | fHarvestToProduct | harvested_biomass_into_product_pool | area: mean where land time: mean |  |  | longitude latitude time | fHarvestToProduct | land | mon | area: areacella | C4MIP [C_LandT1] |  | 27 | 8b80a444-4a5b-11e6-9cd2-ac72891c3257 | 5917a796-9e49-11e5-803c-0d0b866b59f3 | f7de23aa-562c-11e6-a2a4-ac72891c3257 | Temporal mean, Global field (single level) [XY-na] [amnla-tmn] | C4MIP,LUMIP | C4MIP,CMIP6,DECK,LS3MIP,LUMIP,ScenarioMIP
1 | Fraction of grid cell burned due to all fires including natural and anthropogenic fires and those associated with anthropogenic land use change | fraction |  |  | burntFractionAll | burned_area_fraction OR area_fraction | area: mean where land time: mean |  |  | longitude latitude time | burntFractionAll | land | mon | area: areacella | C4MIP [C_LandT1] |  | 28 | 8b80a9b2-4a5b-11e6-9cd2-ac72891c3257 | 59136b72-9e49-11e5-803c-0d0b866b59f3 | f7de23aa-562c-11e6-a2a4-ac72891c3257 | Temporal mean, Global field (single level) [XY-na] [amnla-tmn] | C4MIP,LUMIP | C4MIP,CMIP6,DECK,LS3MIP,LUMIP,ScenarioMIP
1 | Nitrogen Mass in Vegetation | kg m-2 | as specified by C4MIP |  | nVeg | vegetation_nitrogen_content | area: mean where land time: mean |  |  | longitude latitude time | nVeg | land | mon | area: areacella | C4MIP [C_LandT1] |  | 29 | 8b80aef8-4a5b-11e6-9cd2-ac72891c3257 | 59176128-9e49-11e5-803c-0d0b866b59f3 | f7de23aa-562c-11e6-a2a4-ac72891c3257 | Temporal mean, Global field (single level) [XY-na] [amnla-tmn] | C4MIP,LUMIP,PMIP | C4MIP,CMIP6,DECK,LS3MIP,LUMIP,PMIP,ScenarioMIP
1 | Nitrogen Mass in Litter Pool | kg m-2 | as specified by C4MIP |  | nLitter | litter_nitrogen_content | area: mean where land time: mean |  |  | longitude latitude time | nLitter | land | mon | area: areacella | C4MIP [C_LandT1] |  | 30 | 8b80b592-4a5b-11e6-9cd2-ac72891c3257 | 590e70f4-9e49-11e5-803c-0d0b866b59f3 | f7de23aa-562c-11e6-a2a4-ac72891c3257 | Temporal mean, Global field (single level) [XY-na] [amnla-tmn] | C4MIP,LUMIP,PMIP | C4MIP,CMIP6,DECK,LS3MIP,LUMIP,PMIP,ScenarioMIP
1 | Nitrogen Mass in Soil Pool | kg m-2 | as specified by C4MIP |  | nSoil | soil_nitrogen_content | area: mean where land time: mean |  |  | longitude latitude time | nSoil | land | mon | area: areacella | C4MIP [C_LandT1] |  | 31 | 8b80baec-4a5b-11e6-9cd2-ac72891c3257 | 590e5100-9e49-11e5-803c-0d0b866b59f3 | f7de23aa-562c-11e6-a2a4-ac72891c3257 | Temporal mean, Global field (single level) [XY-na] [amnla-tmn] | C4MIP,LUMIP,PMIP | C4MIP,CMIP6,DECK,LS3MIP,LUMIP,PMIP,ScenarioMIP
1 | Nitrogen Mass in Products of Land Use Change | kg m-2 | as specified by C4MIP |  | nProduct | nitrogen_content_of_products_of_anthropogenic_land_use_change | area: mean where land time: mean |  |  | longitude latitude time | nProduct | land | mon | area: areacella | C4MIP [C_LandT1] |  | 32 | 8b80c06e-4a5b-11e6-9cd2-ac72891c3257 | 5917f21e-9e49-11e5-803c-0d0b866b59f3 | f7de23aa-562c-11e6-a2a4-ac72891c3257 | Temporal mean, Global field (single level) [XY-na] [amnla-tmn] | C4MIP,LUMIP,PMIP | C4MIP,CMIP6,DECK,LS3MIP,LUMIP,PMIP,ScenarioMIP
1 | Total nitrogen in all terrestrial nitrogen pools | kg m-2 | as specified by C4MIP |  | nLand | total_land_nitrogen | area: mean where land time: mean |  |  | longitude latitude time | nLand | land | mon | area: areacella | C4MIP [C_LandT1] |  | 33 | 8b80c5b4-4a5b-11e6-9cd2-ac72891c3257 | 59142e0e-9e49-11e5-803c-0d0b866b59f3 | f7de23aa-562c-11e6-a2a4-ac72891c3257 | Temporal mean, Global field (single level) [XY-na] [amnla-tmn] | C4MIP,LUMIP,PMIP | C4MIP,CMIP6,DECK,LS3MIP,LUMIP,PMIP,ScenarioMIP
1 | Mineral nitrogen in the soil | kg m-2 | SUM of ammonium, nitrite, nitrate, etc over all soil layers |  | nMineral | mineral_soil_nitrogen_content | area: mean where land time: mean |  |  | longitude latitude time | nMineral | land | mon | area: areacella | C4MIP [C_LandT1] |  | 34 | 8b80cb4a-4a5b-11e6-9cd2-ac72891c3257 | 5913fa10-9e49-11e5-803c-0d0b866b59f3 | f7de23aa-562c-11e6-a2a4-ac72891c3257 | Temporal mean, Global field (single level) [XY-na] [amnla-tmn] | C4MIP,LUMIP | C4MIP,CMIP6,DECK,LS3MIP,LUMIP,ScenarioMIP
1 | Total N lost (including NHx, NOx, N2O, N2 and leaching) | kg m-2 s-1 | Not all models split losses into gasesous and leaching |  | fNloss | land_nitrogen_lost | area: mean where land time: mean |  |  | longitude latitude time | fNloss | land | mon | area: areacella | C4MIP [C_LandT1] |  | 35 | 8b80d0cc-4a5b-11e6-9cd2-ac72891c3257 | 591478be-9e49-11e5-803c-0d0b866b59f3 | f7de23aa-562c-11e6-a2a4-ac72891c3257 | Temporal mean, Global field (single level) [XY-na] [amnla-tmn] | C4MIP,LUMIP | C4MIP,CMIP6,DECK,LS3MIP,LUMIP,ScenarioMIP
1 | dry and wet deposition of reactive nitrogen onto land | kg m-2 s-1 |  |  | fNdep | deposition_of_nitrogen_onto_land | area: mean where land time: mean |  |  | longitude latitude time | fNdep | land | mon | area: areacella | C4MIP [C_LandT1] |  | 36 | 8b80d5fe-4a5b-11e6-9cd2-ac72891c3257 | 5913bfe6-9e49-11e5-803c-0d0b866b59f3 | f7de23aa-562c-11e6-a2a4-ac72891c3257 | Temporal mean, Global field (single level) [XY-na] [amnla-tmn] | C4MIP,LUMIP | C4MIP,CMIP6,DECK,LS3MIP,LUMIP,ScenarioMIP
1 | biological nitrogen fixation | kg m-2 s-1 |  |  | fBNF | biological_nitrogen_fixation | area: mean where land time: mean |  |  | longitude latitude time | fBNF | land | mon | area: areacella | C4MIP [C_LandT1] |  | 37 | 8b80db30-4a5b-11e6-9cd2-ac72891c3257 | 590d2ed8-9e49-11e5-803c-0d0b866b59f3 | f7de23aa-562c-11e6-a2a4-ac72891c3257 | Temporal mean, Global field (single level) [XY-na] [amnla-tmn] | C4MIP,LUMIP | C4MIP,CMIP6,DECK,LS3MIP,LUMIP,ScenarioMIP
1 | total plant nitrogen uptake (sum of ammonium and nitrate), irrespective of the source of nitrogen | kg m-2 s-1 | as specified by C4MIP |  | fNup | plant_nitrogen_uptake | area: mean where land time: mean |  |  | longitude latitude time | fNup | land | mon | area: areacella | C4MIP [C_LandT1] |  | 38 | 8b80e08a-4a5b-11e6-9cd2-ac72891c3257 | 5917c654-9e49-11e5-803c-0d0b866b59f3 | f7de23aa-562c-11e6-a2a4-ac72891c3257 | Temporal mean, Global field (single level) [XY-na] [amnla-tmn] | C4MIP,LUMIP,PMIP | C4MIP,CMIP6,DECK,LS3MIP,LUMIP,PMIP,ScenarioMIP
1 | Net nitrogen release from soil and litter as the outcome of nitrogen immobilisation and gross mineralisation | kg m-2 s-1 | as specified by C4MIP |  | fNnetmin | net_nitrogen_mineralisation | area: mean where land time: mean |  |  | longitude latitude time | fNnetmin | land | mon | area: areacella | C4MIP [C_LandT1] |  | 39 | 8b80e602-4a5b-11e6-9cd2-ac72891c3257 | 590dda36-9e49-11e5-803c-0d0b866b59f3 | f7de23aa-562c-11e6-a2a4-ac72891c3257 | Temporal mean, Global field (single level) [XY-na] [amnla-tmn] | C4MIP,LUMIP,PMIP | C4MIP,CMIP6,DECK,LS3MIP,LUMIP,PMIP,ScenarioMIP
1 | Total Nitrogen Mass Flux from Vegetation to Litter | kg m-2 s-1 |  |  | fNVegLitter | litter_nitrogen_flux | area: mean where land time: mean |  |  | longitude latitude time | fNVegLitter | land | mon | area: areacella | C4MIP [C_LandT1] |  | 40 | 8b80eb66-4a5b-11e6-9cd2-ac72891c3257 | 5913ba00-9e49-11e5-803c-0d0b866b59f3 | f7de23aa-562c-11e6-a2a4-ac72891c3257 | Temporal mean, Global field (single level) [XY-na] [amnla-tmn] | C4MIP,LUMIP | C4MIP,CMIP6,DECK,LS3MIP,LUMIP,ScenarioMIP
1 | Lateral transfer of nitrogen out of gridcell that eventually goes into ocean | kg m-2 s-1 | leached nitrogen etc that goes into run off or river routing and finds its way into ocean should be reported here. |  | fNLandToOcean | nitrogen_mass_flux_into_ocean_from_rivers | area: mean where land time: mean |  |  | longitude latitude time | fNLandToOcean | land | mon | area: areacella | C4MIP [C_LandT1] |  | 41 | 8b80f0de-4a5b-11e6-9cd2-ac72891c3257 | 59151c42-9e49-11e5-803c-0d0b866b59f3 | f7de23aa-562c-11e6-a2a4-ac72891c3257 | Temporal mean, Global field (single level) [XY-na] [amnla-tmn] | C4MIP,LUMIP | C4MIP,CMIP6,DECK,LS3MIP,LUMIP,ScenarioMIP
1 | Total Nitrogen Mass Flux from Litter to Soil | kg m-2 s-1 |  |  | fNLitterSoil | nitrogen_mass_flux_into_soil_from_litter | area: mean where land time: mean |  |  | longitude latitude time | fNLitterSoil | land | mon | area: areacella | C4MIP [C_LandT1] |  | 42 | 8b80f638-4a5b-11e6-9cd2-ac72891c3257 | 590ded6e-9e49-11e5-803c-0d0b866b59f3 | f7de23aa-562c-11e6-a2a4-ac72891c3257 | Temporal mean, Global field (single level) [XY-na] [amnla-tmn] | C4MIP,LUMIP | C4MIP,CMIP6,DECK,LS3MIP,LUMIP,ScenarioMIP
1 | Total Nitrogen Mass Flux from Vegetation Directly to Soil | kg m-2 s-1 | In some models part of nitrogen (e.g., root exudate) can go directly into the soil pool without entering litter. |  | fNVegSoil | nitrogen_mass_flux_into_soil_from_vegetation_excluding_litter | area: mean where land time: mean |  |  | longitude latitude time | fNVegSoil | land | mon | area: areacella | C4MIP [C_LandT1] |  | 43 | 8b80fc82-4a5b-11e6-9cd2-ac72891c3257 | 5912d5ea-9e49-11e5-803c-0d0b866b59f3 | f7de23aa-562c-11e6-a2a4-ac72891c3257 | Temporal mean, Global field (single level) [XY-na] [amnla-tmn] | C4MIP,LUMIP | C4MIP,CMIP6,DECK,LS3MIP,LUMIP,ScenarioMIP
1 | Deforested or harvested biomass as a result of anthropogenic land use or change | kg m-2 s-1 | When land use change results in deforestation of natural vegetation (trees or grasslands) then natural biomass is removed. The treatment of deforested biomass differs significantly across models, but it shoule be straight-forward to compare deforested biomass across models. |  | fNProduct | nitrogen_mass_flux_to_product_pool_due_to_anthorpogenic_activity | area: mean where land time: mean |  |  | longitude latitude time | fNProduct | land | mon | area: areacella | C4MIP [C_LandT1] |  | 44 | 8b81025e-4a5b-11e6-9cd2-ac72891c3257 | 5913e3e0-9e49-11e5-803c-0d0b866b59f3 | f7de23aa-562c-11e6-a2a4-ac72891c3257 | Temporal mean, Global field (single level) [XY-na] [amnla-tmn] | C4MIP,LUMIP | C4MIP,CMIP6,DECK,LS3MIP,LUMIP,ScenarioMIP
2 | Total water storage in a grid cell | kg m-2 | as specified by C4MIP | requested for C4MIP, OCMIP/OMIP, LUMIP, ScenarioMIP, DECK, DAMIP, GeoMIP, LS3MIP, ?? | mrtws | total_water_storage | area: mean where land time: mean |  |  | longitude latitude time | mrtws | land | mon | area: areacella | C4MIP [C_LandT2] |  | 4 | 8b812676-4a5b-11e6-9cd2-ac72891c3257 | 590d24c4-9e49-11e5-803c-0d0b866b59f3 | f7de23aa-562c-11e6-a2a4-ac72891c3257 | Temporal mean, Global field (single level) [XY-na] [amnla-tmn] | C4MIP,LUMIP,PMIP | C4MIP,CMIP6,DECK,LS3MIP,LUMIP,PMIP,ScenarioMIP
1 | Needleleaf evergreen tree fraction | % | as specified by C4MIP |  | treeFracNdlEvg | tree_fraction_needleleaf_evergreen | area: mean where land time: mean |  |  | longitude latitude time | treeFracNdlEvg | land | mon | area: areacella | C4MIP [C_LandT2] |  | 6 | 8b81317a-4a5b-11e6-9cd2-ac72891c3257 | 59144f06-9e49-11e5-803c-0d0b866b59f3 | f7de23aa-562c-11e6-a2a4-ac72891c3257 | Temporal mean, Global field (single level) [XY-na] [amnla-tmn] | C4MIP,LUMIP,PMIP | C4MIP,CMIP6,DECK,LS3MIP,LUMIP,PMIP,ScenarioMIP
1 | Needleleaf deciduous tree fraction | % | as specified by C4MIP |  | treeFracNdlDcd | tree_fraction_needleleaf_deciduous | area: mean where land time: mean |  |  | longitude latitude time | treeFracNdlDcd | land | mon | area: areacella | C4MIP [C_LandT2] |  | 7 | 8b813710-4a5b-11e6-9cd2-ac72891c3257 | 59131672-9e49-11e5-803c-0d0b866b59f3 | f7de23aa-562c-11e6-a2a4-ac72891c3257 | Temporal mean, Global field (single level) [XY-na] [amnla-tmn] | C4MIP,LUMIP,PMIP | C4MIP,CMIP6,DECK,LS3MIP,LUMIP,PMIP,ScenarioMIP
1 | Broadleaf evergreen tree fraction | % | as specified by C4MIP |  | treeFracBdlEvg | tree_fraction_broadleaf_evergreen | area: mean where land time: mean |  |  | longitude latitude time | treeFracBdlEvg | land | mon | area: areacella | C4MIP [C_LandT2] |  | 8 | 8b813c7e-4a5b-11e6-9cd2-ac72891c3257 | 5914dbb0-9e49-11e5-803c-0d0b866b59f3 | f7de23aa-562c-11e6-a2a4-ac72891c3257 | Temporal mean, Global field (single level) [XY-na] [amnla-tmn] | C4MIP,LUMIP,PMIP | C4MIP,CMIP6,DECK,LS3MIP,LUMIP,PMIP,ScenarioMIP
1 | Broadleaf deciduous tree fraction | % | as specified by C4MIP |  | treeFracBdlDcd | tree_fraction_broadleaf_deciduous | area: mean where land time: mean |  |  | longitude latitude time | treeFracBdlDcd | land | mon | area: areacella | C4MIP [C_LandT2] |  | 9 | 8b8141e2-4a5b-11e6-9cd2-ac72891c3257 | 5914ccba-9e49-11e5-803c-0d0b866b59f3 | f7de23aa-562c-11e6-a2a4-ac72891c3257 | Temporal mean, Global field (single level) [XY-na] [amnla-tmn] | C4MIP,LUMIP,PMIP | C4MIP,CMIP6,DECK,LS3MIP,LUMIP,PMIP,ScenarioMIP
1 | C3 grass fraction | % | as specified by C4MIP |  | grassFracC3 | grass_fraction_c3 | area: mean where land time: mean |  |  | longitude latitude time | grassFracC3 | land | mon | area: areacella | C4MIP [C_LandT2] |  | 10 | 8b814764-4a5b-11e6-9cd2-ac72891c3257 | 590dc8ac-9e49-11e5-803c-0d0b866b59f3 | f7de23aa-562c-11e6-a2a4-ac72891c3257 | Temporal mean, Global field (single level) [XY-na] [amnla-tmn] | C4MIP,LUMIP,PMIP | C4MIP,CMIP6,DECK,LS3MIP,LUMIP,PMIP,ScenarioMIP
1 | C4 grass fraction | % | as specified by C4MIP |  | grassFracC4 | grass_fraction_c4 | area: mean where land time: mean |  |  | longitude latitude time | grassFracC4 | land | mon | area: areacella | C4MIP [C_LandT2] |  | 11 | 8b814cc8-4a5b-11e6-9cd2-ac72891c3257 | 590dc37a-9e49-11e5-803c-0d0b866b59f3 | f7de23aa-562c-11e6-a2a4-ac72891c3257 | Temporal mean, Global field (single level) [XY-na] [amnla-tmn] | C4MIP,LUMIP,PMIP | C4MIP,CMIP6,DECK,LS3MIP,LUMIP,PMIP,ScenarioMIP
1 | C3 crop fraction | % | as specified by C4MIP |  | cropFracC3 | crop_fraction_c3 | area: mean where land time: mean |  |  | longitude latitude time | cropFracC3 | land | mon | area: areacella | C4MIP [C_LandT2] |  | 12 | 8b81522c-4a5b-11e6-9cd2-ac72891c3257 | 5916fc60-9e49-11e5-803c-0d0b866b59f3 | f7de23aa-562c-11e6-a2a4-ac72891c3257 | Temporal mean, Global field (single level) [XY-na] [amnla-tmn] | C4MIP,LUMIP,PMIP | C4MIP,CMIP6,DECK,LS3MIP,LUMIP,PMIP,ScenarioMIP
1 | C4 crop fraction | % | as specified by C4MIP |  | cropFracC4 | crop_fraction_c4 | area: mean where land time: mean |  |  | longitude latitude time | cropFracC4 | land | mon | area: areacella | C4MIP [C_LandT2] |  | 13 | 8b815790-4a5b-11e6-9cd2-ac72891c3257 | 59170444-9e49-11e5-803c-0d0b866b59f3 | f7de23aa-562c-11e6-a2a4-ac72891c3257 | Temporal mean, Global field (single level) [XY-na] [amnla-tmn] | C4MIP,LUMIP,PMIP | C4MIP,CMIP6,DECK,LS3MIP,LUMIP,PMIP,ScenarioMIP
2 | Carbon Mass in Stem | kg m-2 | including sapwood and hardwood. |  | cStem | stem_carbon_content | area: mean where land time: mean |  |  | longitude latitude time | cStem | land | mon | area: areacella | C4MIP [C_LandT2] |  | 15 | 8b816262-4a5b-11e6-9cd2-ac72891c3257 | 59171df8-9e49-11e5-803c-0d0b866b59f3 | f7de23aa-562c-11e6-a2a4-ac72891c3257 | Temporal mean, Global field (single level) [XY-na] [amnla-tmn] | C4MIP,LUMIP | C4MIP,CMIP6,DECK,LS3MIP,LUMIP,ScenarioMIP
2 | Carbon Mass in Vegetation Momponents other than Leaves, Stems and Roots | kg m-2 | E.g. fruits, seeds, etc. |  | cOther | other_vegegtation_components_carbon_content | area: mean where land time: mean |  |  | longitude latitude time | cOther | land | mon | area: areacella | C4MIP [C_LandT2] |  | 17 | 8b816d2a-4a5b-11e6-9cd2-ac72891c3257 | 5914b748-9e49-11e5-803c-0d0b866b59f3 | f7de23aa-562c-11e6-a2a4-ac72891c3257 | Temporal mean, Global field (single level) [XY-na] [amnla-tmn] | C4MIP,LUMIP | C4MIP,CMIP6,DECK,LS3MIP,LUMIP,ScenarioMIP
2 | Carbon Mass in Coarse Woody Debris | kg m-2 |  |  | cLitterCwd | litter_wood_debris_carbon_content | area: mean where land time: mean |  |  | longitude latitude time | cLitterCwd | land | mon | area: areacella | C4MIP [C_LandT2] |  | 18 | 8b8172de-4a5b-11e6-9cd2-ac72891c3257 | 5912b196-9e49-11e5-803c-0d0b866b59f3 | f7de23aa-562c-11e6-a2a4-ac72891c3257 | Temporal mean, Global field (single level) [XY-na] [amnla-tmn] | C4MIP,LUMIP | C4MIP,CMIP6,DECK,LS3MIP,LUMIP,ScenarioMIP
2 | Carbon Mass in Above-Ground Litter | kg m-2 | Surface or near-surface litter pool fed by leaf and above-ground litterfall |  | cLitterSurf | surface_litter_carbon_content | area: mean where land time: mean |  |  | longitude latitude time | cLitterSurf | land | mon | area: areacella | C4MIP [C_LandT2] |  | 19 | 8b817892-4a5b-11e6-9cd2-ac72891c3257 | 590f4c7c-9e49-11e5-803c-0d0b866b59f3 | f7de23aa-562c-11e6-a2a4-ac72891c3257 | Temporal mean, Global field (single level) [XY-na] [amnla-tmn] | C4MIP,LUMIP | C4MIP,CMIP6,DECK,LS3MIP,LUMIP,ScenarioMIP
2 | Carbon Mass in Below-Ground Litter | kg m-2 | sub-surface litter pool fed by root inputs. |  | cLitterSubSurf | subsurface_litter_carbon_content | area: mean where land time: mean |  |  | longitude latitude time | cLitterSubSurf | land | mon | area: areacella | C4MIP [C_LandT2] |  | 20 | 8b817e0a-4a5b-11e6-9cd2-ac72891c3257 | 5913b4ec-9e49-11e5-803c-0d0b866b59f3 | f7de23aa-562c-11e6-a2a4-ac72891c3257 | Temporal mean, Global field (single level) [XY-na] [amnla-tmn] | C4MIP,LUMIP | C4MIP,CMIP6,DECK,LS3MIP,LUMIP,ScenarioMIP
2 | Carbon Mass in Soil Pool from Surface to 1m Depth | kg m-2 |  |  | cSoil1m | soil_carbon_content_to_1m_depth | area: mean where land time: mean |  |  | longitude latitude time | cSoil1m | land | mon | area: areacella | C4MIP [C_LandT2] |  | 21 | 8b8183d2-4a5b-11e6-9cd2-ac72891c3257 | 590efa6a-9e49-11e5-803c-0d0b866b59f3 | f7de23aa-562c-11e6-a2a4-ac72891c3257 | Temporal mean, Global field (single level) [XY-na] [amnla-tmn] | C4MIP,LUMIP | C4MIP,CMIP6,DECK,LS3MIP,LUMIP,ScenarioMIP
2 | Carbon Mass in Soil Pool below 1m Depth | kg m-2 |  |  | cSoilBelow1m | soil_carbon_content_below_1m_depth | area: mean where land time: mean |  |  | longitude latitude time | cSoilBelow1m | land | mon | area: areacella | C4MIP [C_LandT2] |  | 22 | 8b81894a-4a5b-11e6-9cd2-ac72891c3257 | 590d6812-9e49-11e5-803c-0d0b866b59f3 | f7de23aa-562c-11e6-a2a4-ac72891c3257 | Temporal mean, Global field (single level) [XY-na] [amnla-tmn] | C4MIP,LUMIP | C4MIP,CMIP6,DECK,LS3MIP,LUMIP,ScenarioMIP
2 | Carbon Mass Flux from Vegetation into Atmosphere due to CO2 Emission from all Fire | kg m-2 s-1 | Required for unambiguous separation of vegetation and soil + litter turnover times, since total fire flux draws from both sources |  | fVegFire | fire_CO2_emissions_from_vegetation_carbon | area: mean where land time: mean |  |  | longitude latitude time | fVegFire | land | mon | area: areacella | C4MIP [C_LandT2] |  | 23 | 8b818ec2-4a5b-11e6-9cd2-ac72891c3257 | 590e2f36-9e49-11e5-803c-0d0b866b59f3 | f7de23aa-562c-11e6-a2a4-ac72891c3257 | Temporal mean, Global field (single level) [XY-na] [amnla-tmn] | C4MIP,LUMIP | C4MIP,CMIP6,DECK,LS3MIP,LUMIP,ScenarioMIP
2 | Carbon Mass Flux from Litter, CWD or any non-living pool into Atmosphere due to CO2 Emission from all Fire | kg m-2 s-1 | Required for unambiguous separation of vegetation and soil + litter turnover times, since total fire flux draws from both sources |  | fLitterFire | fire_CO2_emissions_from_litter_carbon | area: mean where land time: mean |  |  | longitude latitude time | fLitterFire | land | mon | area: areacella | C4MIP [C_LandT2] |  | 24 | 8b819458-4a5b-11e6-9cd2-ac72891c3257 | 5914f2a8-9e49-11e5-803c-0d0b866b59f3 | f7de23aa-562c-11e6-a2a4-ac72891c3257 | Temporal mean, Global field (single level) [XY-na] [amnla-tmn] | C4MIP,LUMIP | C4MIP,CMIP6,DECK,LS3MIP,LUMIP,ScenarioMIP
2 | Carbon Mass Flux into Atmosphere due to CO2 emissions from Fire resulting from all sources including natural, anthropogenic and land use change. | kg m-2 s-1 | Only total fire emissions can be compared to observations. |  | fFireAll | fire_CO2_emissions_from_all_sources | area: mean where land time: mean |  |  | longitude latitude time | fFireAll | land | mon | area: areacella | C4MIP [C_LandT2] |  | 25 | 8b819a48-4a5b-11e6-9cd2-ac72891c3257 | 590eb456-9e49-11e5-803c-0d0b866b59f3 | f7de23aa-562c-11e6-a2a4-ac72891c3257 | Temporal mean, Global field (single level) [XY-na] [amnla-tmn] | C4MIP,LUMIP | C4MIP,CMIP6,DECK,LS3MIP,LUMIP,ScenarioMIP
2 | Total Carbon Mass Flux from Vegetation to Litter as a result of leaf, branch, and root senescence | kg m-2 s-1 | needed to separate changing vegetation C turnover times resulting from changing allocation versus changing mortality |  | fVegLitterSenescence | senescence_litter_carbon_flux | area: mean where land time: mean |  |  | longitude latitude time | fVegLitterSenescence | land | mon | area: areacella | C4MIP [C_LandT2] |  | 26 | 8b819fac-4a5b-11e6-9cd2-ac72891c3257 | 591348fe-9e49-11e5-803c-0d0b866b59f3 | f7de23aa-562c-11e6-a2a4-ac72891c3257 | Temporal mean, Global field (single level) [XY-na] [amnla-tmn] | C4MIP,LUMIP | C4MIP,CMIP6,DECK,LS3MIP,LUMIP,ScenarioMIP
2 | Total Carbon Mass Flux from Vegetation to Litter as a result of mortality | kg m-2 s-1 | needed to separate changing vegetation C turnover times resulting from changing allocation versus changing mortality |  | fVegLitterMortality | mortality_litter_carbon_flux | area: mean where land time: mean |  |  | longitude latitude time | fVegLitterMortality | land | mon | area: areacella | C4MIP [C_LandT2] |  | 27 | 8b81a506-4a5b-11e6-9cd2-ac72891c3257 | 5913a696-9e49-11e5-803c-0d0b866b59f3 | f7de23aa-562c-11e6-a2a4-ac72891c3257 | Temporal mean, Global field (single level) [XY-na] [amnla-tmn] | C4MIP,LUMIP | C4MIP,CMIP6,DECK,LS3MIP,LUMIP,ScenarioMIP
2 | Total respiration from roots | kg m-2 s-1 | Total autotrophic respiration from all belowground plant parts. This has benchmarking value because the sum of Rh and root respiration can be compared to observations of total soil respiration. |  | raRoot | autotrophic_respiration_from_roots | area: mean where land time: mean |  |  | longitude latitude time | raRoot | land | mon | area: areacella | C4MIP [C_LandT2] |  | 28 | 8b81ab0a-4a5b-11e6-9cd2-ac72891c3257 | 591491e6-9e49-11e5-803c-0d0b866b59f3 | f7de23aa-562c-11e6-a2a4-ac72891c3257 | Temporal mean, Global field (single level) [XY-na] [amnla-tmn] | C4MIP,LUMIP | C4MIP,CMIP6,DECK,LS3MIP,LUMIP,ScenarioMIP
2 | Total respiration from stem | kg m-2 s-1 | added for completeness with Ra_root |  | raStem | autotrophic_respiration_from_stem | area: mean where land time: mean |  |  | longitude latitude time | raStem | land | mon | area: areacella | C4MIP [C_LandT2] |  | 29 | 8b81b046-4a5b-11e6-9cd2-ac72891c3257 | 590db236-9e49-11e5-803c-0d0b866b59f3 | f7de23aa-562c-11e6-a2a4-ac72891c3257 | Temporal mean, Global field (single level) [XY-na] [amnla-tmn] | C4MIP,LUMIP | C4MIP,CMIP6,DECK,LS3MIP,LUMIP,ScenarioMIP
2 | Total respiration from leaves | kg m-2 s-1 | added for completeness with Ra_root |  | raLeaf | autotrophic_respiration_from_leaves | area: mean where land time: mean |  |  | longitude latitude time | raLeaf | land | mon | area: areacella | C4MIP [C_LandT2] |  | 30 | 8b81b56e-4a5b-11e6-9cd2-ac72891c3257 | 590f2bfc-9e49-11e5-803c-0d0b866b59f3 | f7de23aa-562c-11e6-a2a4-ac72891c3257 | Temporal mean, Global field (single level) [XY-na] [amnla-tmn] | C4MIP,LUMIP | C4MIP,CMIP6,DECK,LS3MIP,LUMIP,ScenarioMIP
2 | Carbon Mass Flux into Atmosphere due to Heterotrophic Respiration from Litter on Land | kg m-2 s-1 | Needed to calculate litter bulk turnover time. Includes respiration from CWD as well. |  | rhLitter | heterotrophic_respiration_carbon_flux_from_litter | area: mean where land time: mean |  |  | longitude latitude time | rhLitter | land | mon | area: areacella | C4MIP [C_LandT2] |  | 31 | 8b81baaa-4a5b-11e6-9cd2-ac72891c3257 | 59136654-9e49-11e5-803c-0d0b866b59f3 | f7de23aa-562c-11e6-a2a4-ac72891c3257 | Temporal mean, Global field (single level) [XY-na] [amnla-tmn] | C4MIP,LUMIP | C4MIP,CMIP6,DECK,LS3MIP,LUMIP,ScenarioMIP
2 | Carbon Mass Flux into Atmosphere due to Heterotrophic Respiration from Soil on Land | kg m-2 s-1 | Needed to calculate soil bulk turnover time |  | rhSoil | heterotrophic_respiration_carbon_flux_from_soil | area: mean where land time: mean |  |  | longitude latitude time | rhSoil | land | mon | area: areacella | C4MIP [C_LandT2] |  | 32 | 8b81bfe6-4a5b-11e6-9cd2-ac72891c3257 | 590f3674-9e49-11e5-803c-0d0b866b59f3 | f7de23aa-562c-11e6-a2a4-ac72891c3257 | Temporal mean, Global field (single level) [XY-na] [amnla-tmn] | C4MIP,LUMIP | C4MIP,CMIP6,DECK,LS3MIP,LUMIP,ScenarioMIP
2 | Harvested biomass that goes straight into atmosphere | kg m-2 s-1 | any harvested carbon that is assumed to decompose immediately into the atmosphere is reported here |  | fHarvestToAtmos | surface_upward_mass_flux_of_carbon_dioxide_expressed_as_carbon_due_to_emission_from_crop_harvesting? | area: mean where land time: mean |  |  | longitude latitude time | fHarvestToAtmos | land | mon | area: areacella | C4MIP [C_LandT2] |  | 33 | 8b81c54a-4a5b-11e6-9cd2-ac72891c3257 | 590d9f1c-9e49-11e5-803c-0d0b866b59f3 | f7de23aa-562c-11e6-a2a4-ac72891c3257 | Temporal mean, Global field (single level) [XY-na] [amnla-tmn] | C4MIP,LUMIP | C4MIP,CMIP6,DECK,LS3MIP,LUMIP,ScenarioMIP
2 | Deforested biomass that goes into atmosphere as a result of anthropogenic land use change | kg m-2 s-1 | When land use change results in deforestation of natural vegetation (trees or grasslands) then natural biomass is removed. The treatment of deforested biomass differs significantly across models, but it should be straight-forward to compare deforested biomass across models. |  | fDeforestToAtmos | surface_net_upward_mass_flux_of_carbon_dioxide_expressed_as_carbon_due_to_emission_from_anthropogenic_land_use_change? | area: mean where land time: mean |  |  | longitude latitude time | fDeforestToAtmos | land | mon | area: areacella | C4MIP [C_LandT2] |  | 34 | 8b81caea-4a5b-11e6-9cd2-ac72891c3257 | 591324be-9e49-11e5-803c-0d0b866b59f3 | f7de23aa-562c-11e6-a2a4-ac72891c3257 | Temporal mean, Global field (single level) [XY-na] [amnla-tmn] | C4MIP,LUMIP | C4MIP,CMIP6,DECK,LS3MIP,LUMIP,ScenarioMIP
2 | Vegetation height averaged over all vegetation types and over the vegetated fraction of a grid cell. | m | as specified by C4MIP |  | vegHeight | canopy_height | area: mean where land time: mean |  |  | longitude latitude time | vegHeight | land | mon | area: areacella | C4MIP [C_LandT2] |  | 35 | 8b81d012-4a5b-11e6-9cd2-ac72891c3257 | 59170cbe-9e49-11e5-803c-0d0b866b59f3 | f7de23aa-562c-11e6-a2a4-ac72891c3257 | Temporal mean, Global field (single level) [XY-na] [amnla-tmn] | C4MIP,LUMIP,PMIP | C4MIP,CMIP6,DECK,LS3MIP,LUMIP,PMIP,ScenarioMIP
2 | Vegetation height averaged over the tree fraction of a grid cell. | m | as specified by C4MIP |  | vegHeightTree | canopy_height | area: mean where land time: mean |  |  | longitude latitude time | vegHeightTree | land | mon | area: areacella | C4MIP [C_LandT2] |  | 36 | 8b81d53a-4a5b-11e6-9cd2-ac72891c3257 | 59136000-9e49-11e5-803c-0d0b866b59f3 | f7de23aa-562c-11e6-a2a4-ac72891c3257 | Temporal mean, Global field (single level) [XY-na] [amnla-tmn] | C4MIP,LUMIP,PMIP | C4MIP,CMIP6,DECK,LS3MIP,LUMIP,PMIP,ScenarioMIP
2 | Vegetation height averaged over the grass fraction of a grid cell. | m | as specified by C4MIP |  | vegHeightGrass | canopy_height | area: mean where land time: mean |  |  | longitude latitude time | vegHeightGrass | land | mon | area: areacella | C4MIP [C_LandT2] |  | 37 | 8b81da6c-4a5b-11e6-9cd2-ac72891c3257 | 591384a4-9e49-11e5-803c-0d0b866b59f3 | f7de23aa-562c-11e6-a2a4-ac72891c3257 | Temporal mean, Global field (single level) [XY-na] [amnla-tmn] | C4MIP,LUMIP,PMIP | C4MIP,CMIP6,DECK,LS3MIP,LUMIP,PMIP,ScenarioMIP
2 | Vegetation height averaged over the shrub fraction of a grid cell. | m | as specified by C4MIP |  | vegHeightShrub | canopy_height | area: mean where land time: mean |  |  | longitude latitude time | vegHeightShrub | land | mon | area: areacella | C4MIP [C_LandT2] |  | 38 | 8b81e142-4a5b-11e6-9cd2-ac72891c3257 | 59174aa8-9e49-11e5-803c-0d0b866b59f3 | f7de23aa-562c-11e6-a2a4-ac72891c3257 | Temporal mean, Global field (single level) [XY-na] [amnla-tmn] | C4MIP,LUMIP,PMIP | C4MIP,CMIP6,DECK,LS3MIP,LUMIP,PMIP,ScenarioMIP
2 | Vegetation height averaged over the crop fraction of a grid cell. | m | as specified by C4MIP |  | vegHeightCrop | canopy_height | area: mean where land time: mean |  |  | longitude latitude time | vegHeightCrop | land | mon | area: areacella | C4MIP [C_LandT2] |  | 39 | 8b81e674-4a5b-11e6-9cd2-ac72891c3257 | 5917d9fa-9e49-11e5-803c-0d0b866b59f3 | f7de23aa-562c-11e6-a2a4-ac72891c3257 | Temporal mean, Global field (single level) [XY-na] [amnla-tmn] | C4MIP,LUMIP,PMIP | C4MIP,CMIP6,DECK,LS3MIP,LUMIP,PMIP,ScenarioMIP
2 | Fraction of a grid cell covered by wetland. | % | as specified by C4MIP |  | wetlandFrac | wetland_fraction | area: mean where land time: mean |  |  | longitude latitude time | wetlandFrac | land | mon | area: areacella | C4MIP [C_LandT2] |  | 40 | 8b81eb9c-4a5b-11e6-9cd2-ac72891c3257 | 59147ddc-9e49-11e5-803c-0d0b866b59f3 | f7de23aa-562c-11e6-a2a4-ac72891c3257 | Temporal mean, Global field (single level) [XY-na] [amnla-tmn] | C4MIP,LUMIP,PMIP | C4MIP,CMIP6,DECK,LS3MIP,LUMIP,PMIP,ScenarioMIP
2 | Water table depth from surface. | m |  |  | waterDpth | water_table_depth | area: mean where land time: mean |  |  | longitude latitude time | waterDpth | land | mon | area: areacella | C4MIP [C_LandT2] |  | 41 | 8b81f0ce-4a5b-11e6-9cd2-ac72891c3257 | 5913b780-9e49-11e5-803c-0d0b866b59f3 | f7de23aa-562c-11e6-a2a4-ac72891c3257 | Temporal mean, Global field (single level) [XY-na] [amnla-tmn] | C4MIP,LUMIP | C4MIP,CMIP6,DECK,LS3MIP,LUMIP,ScenarioMIP
2 | Nitrogen Mass in Leaves | kg m-2 |  |  | nLeaf | leaf_nitrogen_content | area: mean where land time: mean |  |  | longitude latitude time | nLeaf | land | mon | area: areacella | C4MIP [C_LandT2] |  | 42 | 8b81f60a-4a5b-11e6-9cd2-ac72891c3257 | 591397be-9e49-11e5-803c-0d0b866b59f3 | f7de23aa-562c-11e6-a2a4-ac72891c3257 | Temporal mean, Global field (single level) [XY-na] [amnla-tmn] | C4MIP,LUMIP | C4MIP,CMIP6,DECK,LS3MIP,LUMIP,ScenarioMIP
2 | Nitrogen Mass in Stem | kg m-2 | including sapwood and hardwood. |  | nStem | stem_nitrogen_content | area: mean where land time: mean |  |  | longitude latitude time | nStem | land | mon | area: areacella | C4MIP [C_LandT2] |  | 43 | 8b81fb46-4a5b-11e6-9cd2-ac72891c3257 | 59128f0e-9e49-11e5-803c-0d0b866b59f3 | f7de23aa-562c-11e6-a2a4-ac72891c3257 | Temporal mean, Global field (single level) [XY-na] [amnla-tmn] | C4MIP,LUMIP | C4MIP,CMIP6,DECK,LS3MIP,LUMIP,ScenarioMIP
2 | Nitrogen Mass in Roots | kg m-2 | including fine and coarse roots. |  | nRoot | root_nitrogen_content | area: mean where land time: mean |  |  | longitude latitude time | nRoot | land | mon | area: areacella | C4MIP [C_LandT2] |  | 44 | 8b820078-4a5b-11e6-9cd2-ac72891c3257 | 59136dfc-9e49-11e5-803c-0d0b866b59f3 | f7de23aa-562c-11e6-a2a4-ac72891c3257 | Temporal mean, Global field (single level) [XY-na] [amnla-tmn] | C4MIP,LUMIP | C4MIP,CMIP6,DECK,LS3MIP,LUMIP,ScenarioMIP
2 | Nitrogen mass in vegetation components other than leaves, stem and root | kg m-2 | E.g. fruits, seeds, etc. |  | nOther | other_vegegtation_components_nitrogen_content | area: mean where land time: mean |  |  | longitude latitude time | nOther | land | mon | area: areacella | C4MIP [C_LandT2] |  | 45 | 8b8205b4-4a5b-11e6-9cd2-ac72891c3257 | 5917cc94-9e49-11e5-803c-0d0b866b59f3 | f7de23aa-562c-11e6-a2a4-ac72891c3257 | Temporal mean, Global field (single level) [XY-na] [amnla-tmn] | C4MIP,LUMIP | C4MIP,CMIP6,DECK,LS3MIP,LUMIP,ScenarioMIP
2 | Nitrogen Mass in Coarse Woody Debris | kg m-2 |  |  | nLitterCwd | litter_wood_debris_nitrogen_content | area: mean where land time: mean |  |  | longitude latitude time | nLitterCwd | land | mon | area: areacella | C4MIP [C_LandT2] |  | 46 | 8b820b04-4a5b-11e6-9cd2-ac72891c3257 | 5914de26-9e49-11e5-803c-0d0b866b59f3 | f7de23aa-562c-11e6-a2a4-ac72891c3257 | Temporal mean, Global field (single level) [XY-na] [amnla-tmn] | C4MIP,LUMIP | C4MIP,CMIP6,DECK,LS3MIP,LUMIP,ScenarioMIP
2 | Nitrogen Mass in fine litter (non CWD) | kg m-2 |  |  | nLitterFine | fine_litter_nitrogen_content | area: mean where land time: mean |  |  | longitude latitude time | nLitterFine | land | mon | area: areacella | C4MIP [C_LandT2] |  | 47 | 8b821022-4a5b-11e6-9cd2-ac72891c3257 | 59143fca-9e49-11e5-803c-0d0b866b59f3 | f7de23aa-562c-11e6-a2a4-ac72891c3257 | Temporal mean, Global field (single level) [XY-na] [amnla-tmn] | C4MIP,LUMIP | C4MIP,CMIP6,DECK,LS3MIP,LUMIP,ScenarioMIP
2 | Mineral ammonium in the soil | kg m-2 | SUM of ammonium over all soil layers |  | nMineralNH4 | mineral_nh4_soil_nitrogen_content | area: mean where land time: mean |  |  | longitude latitude time | nMineralNH4 | land | mon | area: areacella | C4MIP [C_LandT2] |  | 48 | 8b82154a-4a5b-11e6-9cd2-ac72891c3257 | 59151012-9e49-11e5-803c-0d0b866b59f3 | f7de23aa-562c-11e6-a2a4-ac72891c3257 | Temporal mean, Global field (single level) [XY-na] [amnla-tmn] | C4MIP,LUMIP | C4MIP,CMIP6,DECK,LS3MIP,LUMIP,ScenarioMIP
2 | Mineral nitrate in the soil | kg m-2 | SUM of nitrate over all soil layers |  | nMineralNO3 | mineral_no3_soil_nitrogen_content | area: mean where land time: mean |  |  | longitude latitude time | nMineralNO3 | land | mon | area: areacella | C4MIP [C_LandT2] |  | 49 | 8b821a7c-4a5b-11e6-9cd2-ac72891c3257 | 59129468-9e49-11e5-803c-0d0b866b59f3 | f7de23aa-562c-11e6-a2a4-ac72891c3257 | Temporal mean, Global field (single level) [XY-na] [amnla-tmn] | C4MIP,LUMIP | C4MIP,CMIP6,DECK,LS3MIP,LUMIP,ScenarioMIP
2 | Grid averaged methane emissions from wetlands | kg m-2 s-1 | as specified by C4MIP |  | wetlandCH4 | wetland_methane_emissions | area: mean where land time: mean |  |  | longitude latitude time | wetlandCH4 | land | mon | area: areacella | C4MIP [C_LandT2] |  | 50 | 8b82203a-4a5b-11e6-9cd2-ac72891c3257 | 5917a070-9e49-11e5-803c-0d0b866b59f3 | f7de23aa-562c-11e6-a2a4-ac72891c3257 | Temporal mean, Global field (single level) [XY-na] [amnla-tmn] | C4MIP,LUMIP,PMIP | C4MIP,CMIP6,DECK,LS3MIP,LUMIP,PMIP,ScenarioMIP
2 | Grid averaged methane production (methanogenesis) from wetlands | kg m-2 s-1 |  |  | wetlandCH4prod | wetland_methane_production | area: mean where land time: mean |  |  | longitude latitude time | wetlandCH4prod | land | mon | area: areacella | C4MIP [C_LandT2] |  | 51 | 8b8224ae-4a5b-11e6-9cd2-ac72891c3257 | 590f8fca-9e49-11e5-803c-0d0b866b59f3 | f7de23aa-562c-11e6-a2a4-ac72891c3257 | Temporal mean, Global field (single level) [XY-na] [amnla-tmn] | C4MIP,LUMIP | C4MIP,CMIP6,DECK,LS3MIP,LUMIP,ScenarioMIP
2 | Grid averaged methane consuption (methanotrophy) from wetlands | kg m-2 s-1 |  |  | wetlandCH4cons | wetland_methane_consumption | area: mean where land time: mean |  |  | longitude latitude time | wetlandCH4cons | land | mon | area: areacella | C4MIP [C_LandT2] |  | 52 | 8b822918-4a5b-11e6-9cd2-ac72891c3257 | 590ec93c-9e49-11e5-803c-0d0b866b59f3 | f7de23aa-562c-11e6-a2a4-ac72891c3257 | Temporal mean, Global field (single level) [XY-na] [amnla-tmn] | C4MIP,LUMIP | C4MIP,CMIP6,DECK,LS3MIP,LUMIP,ScenarioMIP
1 | Total N loss to leaching or runoff (sum of ammonium, nitrite and nitrate) | kg m-2 s-1 | as specified by C4MIP |  | fNleach | land_nitrogen_lost_to_leaching | area: mean where land time: mean |  |  | longitude latitude time | fNleach | land | mon | area: areacella | C4MIP [C_LandT2] |  | 53 | 8b822d82-4a5b-11e6-9cd2-ac72891c3257 | 591514ea-9e49-11e5-803c-0d0b866b59f3 | f7de23aa-562c-11e6-a2a4-ac72891c3257 | Temporal mean, Global field (single level) [XY-na] [amnla-tmn] | C4MIP,LUMIP,PMIP | C4MIP,CMIP6,DECK,LS3MIP,LUMIP,PMIP,ScenarioMIP
1 | Total N lost to the atmosphere (sum of NHx, NOx, N2O, N2) | kg m-2 s-1 | as specified by C4MIP |  | fNgas | land_nitrogen_lost_to_atmosphere | area: mean where land time: mean |  |  | longitude latitude time | fNgas | land | mon | area: areacella | C4MIP [C_LandT2] |  | 54 | 8b8231e2-4a5b-11e6-9cd2-ac72891c3257 | 5914d462-9e49-11e5-803c-0d0b866b59f3 | f7de23aa-562c-11e6-a2a4-ac72891c3257 | Temporal mean, Global field (single level) [XY-na] [amnla-tmn] | C4MIP,LUMIP,PMIP | C4MIP,CMIP6,DECK,LS3MIP,LUMIP,PMIP,ScenarioMIP
2 | Total N lost to the atmosphere (including NHx, NOx, N2O, N2) from all processes except fire. | kg m-2 s-1 |  |  | fNgasNonFire | land_nitrogen_lost_to_atmosphere_not due to fire | area: mean where land time: mean |  |  | longitude latitude time | fNgasNonFire | land | mon | area: areacella | C4MIP [C_LandT2] |  | 55 | 8b8237c8-4a5b-11e6-9cd2-ac72891c3257 | 59174d14-9e49-11e5-803c-0d0b866b59f3 | f7de23aa-562c-11e6-a2a4-ac72891c3257 | Temporal mean, Global field (single level) [XY-na] [amnla-tmn] | C4MIP,LUMIP | C4MIP,CMIP6,DECK,LS3MIP,LUMIP,ScenarioMIP
2 | Total N lost to the atmosphere (including NHx, NOx, N2O, N2) from fire. | kg m-2 s-1 |  |  | fNgasFire | land_nitrogen_lost_to_atmosphere_due to fire | area: mean where land time: mean |  |  | longitude latitude time | fNgasFire | land | mon | area: areacella | C4MIP [C_LandT2] |  | 56 | 8b823c5a-4a5b-11e6-9cd2-ac72891c3257 | 5913e156-9e49-11e5-803c-0d0b866b59f3 | f7de23aa-562c-11e6-a2a4-ac72891c3257 | Temporal mean, Global field (single level) [XY-na] [amnla-tmn] | C4MIP,LUMIP | C4MIP,CMIP6,DECK,LS3MIP,LUMIP,ScenarioMIP
1 | Total land N2O flux | kg m-2 s-1 | as specified by C4MIP |  | fN2O | land_net_n2o_flux | area: mean where land time: mean |  |  | longitude latitude time | fN2O | land | mon | area: areacella | C4MIP [C_LandT2] |  | 57 | 8b8241b4-4a5b-11e6-9cd2-ac72891c3257 | 5912cf78-9e49-11e5-803c-0d0b866b59f3 | f7de23aa-562c-11e6-a2a4-ac72891c3257 | Temporal mean, Global field (single level) [XY-na] [amnla-tmn] | C4MIP,LUMIP,PMIP | C4MIP,CMIP6,DECK,LS3MIP,LUMIP,PMIP,ScenarioMIP
2 | Total land NOx flux | kg m-2 s-1 |  |  | fNOx | land_net_nox_flux | area: mean where land time: mean |  |  | longitude latitude time | fNOx | land | mon | area: areacella | C4MIP [C_LandT2] |  | 58 | 8b8246d2-4a5b-11e6-9cd2-ac72891c3257 | 590f097e-9e49-11e5-803c-0d0b866b59f3 | f7de23aa-562c-11e6-a2a4-ac72891c3257 | Temporal mean, Global field (single level) [XY-na] [amnla-tmn] | C4MIP,LUMIP | C4MIP,CMIP6,DECK,LS3MIP,LUMIP,ScenarioMIP
1 | Downward Flux of Particulate Nitrogen | mol m-2 s-1 |  |  | epn100 | sinking_mole_flux_of_particulate_nitrogen_in_sea_water | time: mean |  |  | longitude latitude time | epn100 | ocean | mon | area: areacello | C4MIP [C_Ocean_T1] |  | 32 | 8b82ead8-4a5b-11e6-9cd2-ac72891c3257 | 5a17eb002c56c129c27f6e2b8e0c06d7 | f7ddef0c-562c-11e6-a2a4-ac72891c3257 | Temporal mean, Global field (single level) [XY-na] [tmean] | C4MIP | C4MIP,CMIP6,DECK,LUMIP,ScenarioMIP
1 | Downward Flux of Particulate Phosphorus | mol m-2 s-1 |  |  | epp100 | sinking_mole_flux_of_particulate_phosphorus_in_sea_water | time: mean |  |  | longitude latitude time | epp100 | ocean | mon | area: areacello | C4MIP [C_Ocean_T1] |  | 33 | 8b82f0aa-4a5b-11e6-9cd2-ac72891c3257 | 600c9692a7eaef4037565fa8846ae6ba | f7ddef0c-562c-11e6-a2a4-ac72891c3257 | Temporal mean, Global field (single level) [XY-na] [tmean] | C4MIP | C4MIP,CMIP6,DECK,LUMIP,ScenarioMIP
1 | Dissolved Organic Carbon Content | kg m-2 | Vertically integrated DOC (explicit pools only) |  | intdoc | ocean_mass_content_of_dissolved_organic_carbon | time: mean |  |  | longitude latitude time | intdoc | ocean | mon | area: areacello | C4MIP [C_Ocean_T1] |  | 34 | 8b82fa32-4a5b-11e6-9cd2-ac72891c3257 | a1bd45ea349a310ceaec3f0c417f8aa5 | f7ddef0c-562c-11e6-a2a4-ac72891c3257 | Temporal mean, Global field (single level) [XY-na] [tmean] | C4MIP | C4MIP,CMIP6,DECK,LUMIP,ScenarioMIP
1 | Mole Concentration of Microzooplankton expressed as Carbon in Sea Water | mol m-3 | carbon concentration from the microzooplankton (<20 um) component alone |  | zmicro | mole_concentration_of_microzooplankton_expressed_as_carbon_in_sea_water | time: mean |  |  | longitude latitude olevel time | zmicro | ocean | mon | area: areacello volume: volcello | C4MIP [C_Ocean_T2] |  | 14 | 8b8353a6-4a5b-11e6-9cd2-ac72891c3257 | e9dc036ef43db84bc4651ce95b0fed94 | f7e4000e-562c-11e6-a2a4-ac72891c3257 | Temporal mean, Global ocean field on model levels [XY-O] [tmean] | C4MIP | C4MIP,CMIP6,DECK,ScenarioMIP
1 | Mole Concentration of Mesozooplankton expressed as Carbon in Sea Water | mol m-3 | carbon concentration from mesozooplankton (20-200 um) component alone |  | zmeso | mole_concentration_of_mesozooplankton_expressed_as_carbon_in_sea_water | time: mean |  |  | longitude latitude olevel time | zmeso | ocean | mon | area: areacello volume: volcello | C4MIP [C_Ocean_T2] |  | 15 | 8b83584c-4a5b-11e6-9cd2-ac72891c3257 | 30a7a10d4c71066f19eae9a89ddfafba | f7e4000e-562c-11e6-a2a4-ac72891c3257 | Temporal mean, Global ocean field on model levels [XY-O] [tmean] | C4MIP | C4MIP,CMIP6,DECK,ScenarioMIP
2 | Nitrogen limitation of Diatoms | 1.0 |  |  | limndiat | nitrogen_limitation_of_diatoms | time: mean |  |  | longitude latitude olevel time | limndiat | ocean | mon | area: areacello volume: volcello | C4MIP [C_Ocean_T2] |  | 21 | 8b8377f0-4a5b-11e6-9cd2-ac72891c3257 | f1b2785c2f21b3ca1fbe97a1152920f6 | f7e4000e-562c-11e6-a2a4-ac72891c3257 | Temporal mean, Global ocean field on model levels [XY-O] [tmean] | C4MIP,PMIP,VolMIP | C4MIP,CMIP6,DECK,PMIP,ScenarioMIP,VolMIP
2 | Nitrogen limitation of Diazotrophs | 1.0 |  |  | limndiaz | nitrogen_limitation_of_diazotrophs | time: mean |  |  | longitude latitude olevel time | limndiaz | ocean | mon | area: areacello volume: volcello | C4MIP [C_Ocean_T2] |  | 22 | 8b837d0e-4a5b-11e6-9cd2-ac72891c3257 | df05d7b7c578eeb7aa49c2ef6f79b30f | f7e4000e-562c-11e6-a2a4-ac72891c3257 | Temporal mean, Global ocean field on model levels [XY-O] [tmean] | C4MIP,PMIP,VolMIP | C4MIP,CMIP6,DECK,PMIP,ScenarioMIP,VolMIP
2 | Nitrogen limitation of Calcareous Phytoplankton | 1.0 |  |  | limncalc | nitrogen_limitation_of_calcareous_phytoplankton | time: mean |  |  | longitude latitude olevel time | limncalc | ocean | mon | area: areacello volume: volcello | C4MIP [C_Ocean_T2] |  | 23 | 8b83822c-4a5b-11e6-9cd2-ac72891c3257 | 197a59d0c69811cf92e1e7bcbe56cb61 | f7e4000e-562c-11e6-a2a4-ac72891c3257 | Temporal mean, Global ocean field on model levels [XY-O] [tmean] | C4MIP,PMIP,VolMIP | C4MIP,CMIP6,DECK,PMIP,ScenarioMIP,VolMIP
2 | Nitrogen limitation of Picophytoplankton | 1.0 |  |  | limnpico | nitrogen_limitation_of_picophytoplankton | time: mean |  |  | longitude latitude olevel time | limnpico | ocean | mon | area: areacello volume: volcello | C4MIP [C_Ocean_T2] |  | 24 | 8b838740-4a5b-11e6-9cd2-ac72891c3257 | fd9db3b1f9e7f5e778bebf3c16a344f6 | f7e4000e-562c-11e6-a2a4-ac72891c3257 | Temporal mean, Global ocean field on model levels [XY-O] [tmean] | C4MIP,PMIP,VolMIP | C4MIP,CMIP6,DECK,PMIP,ScenarioMIP,VolMIP
2 | Nitrogen Limitation of Other Phytoplankton | 1.0 |  |  | limnmisc | nitrogen_limitation_of_miscellaneous_phytoplankton | time: mean |  |  | longitude latitude olevel time | limnmisc | ocean | mon | area: areacello volume: volcello | C4MIP [C_Ocean_T2] |  | 25 | 8b838c5e-4a5b-11e6-9cd2-ac72891c3257 | ba8065ebbce734a631b427699ddbaf7e | f7e4000e-562c-11e6-a2a4-ac72891c3257 | Temporal mean, Global ocean field on model levels [XY-O] [tmean] | C4MIP,PMIP,VolMIP | C4MIP,CMIP6,DECK,PMIP,ScenarioMIP,VolMIP
2 | Irradiance limitation of Diatoms | 1.0 |  |  | limirrdiat | irradiance_limitation_of_diatoms | time: mean |  |  | longitude latitude olevel time | limirrdiat | ocean | mon | area: areacello volume: volcello | C4MIP [C_Ocean_T2] |  | 26 | 8b83917c-4a5b-11e6-9cd2-ac72891c3257 | 3f25d295551edcd3949776cccca7656c | f7e4000e-562c-11e6-a2a4-ac72891c3257 | Temporal mean, Global ocean field on model levels [XY-O] [tmean] | C4MIP,PMIP,VolMIP | C4MIP,CMIP6,DECK,PMIP,ScenarioMIP,VolMIP
2 | Irradiance limitation of Diazotrophs | 1.0 |  |  | limirrdiaz | irradiance_limitation_of_diazotrophs | time: mean |  |  | longitude latitude olevel time | limirrdiaz | ocean | mon | area: areacello volume: volcello | C4MIP [C_Ocean_T2] |  | 27 | 8b839690-4a5b-11e6-9cd2-ac72891c3257 | 9d815caba4e72a31b250865a534d95bd | f7e4000e-562c-11e6-a2a4-ac72891c3257 | Temporal mean, Global ocean field on model levels [XY-O] [tmean] | C4MIP,PMIP,VolMIP | C4MIP,CMIP6,DECK,PMIP,ScenarioMIP,VolMIP
2 | Irradiance limitation of Calcareous Phytoplankton | 1.0 |  |  | limirrcalc | irradiance_limitation_of_calcareous_phytoplankton | time: mean |  |  | longitude latitude olevel time | limirrcalc | ocean | mon | area: areacello volume: volcello | C4MIP [C_Ocean_T2] |  | 28 | 8b839bae-4a5b-11e6-9cd2-ac72891c3257 | bbca9d7202577ef64ed889685489a6aa | f7e4000e-562c-11e6-a2a4-ac72891c3257 | Temporal mean, Global ocean field on model levels [XY-O] [tmean] | C4MIP,PMIP,VolMIP | C4MIP,CMIP6,DECK,PMIP,ScenarioMIP,VolMIP
2 | Irradiance limitation of Picophytoplankton | 1.0 |  |  | limirrpico | irradiance_limitation_of_picophytoplankton | time: mean |  |  | longitude latitude olevel time | limirrpico | ocean | mon | area: areacello volume: volcello | C4MIP [C_Ocean_T2] |  | 29 | 8b83a0b8-4a5b-11e6-9cd2-ac72891c3257 | 1e8aa2d7958602eef45a81400ab57bd5 | f7e4000e-562c-11e6-a2a4-ac72891c3257 | Temporal mean, Global ocean field on model levels [XY-O] [tmean] | C4MIP,PMIP,VolMIP | C4MIP,CMIP6,DECK,PMIP,ScenarioMIP,VolMIP
2 | Irradiance Limitation of Other Phytoplankton | 1.0 |  |  | limirrmisc | irradiance_limitation_of_miscellaneous_phytoplankton | time: mean |  |  | longitude latitude olevel time | limirrmisc | ocean | mon | area: areacello volume: volcello | C4MIP [C_Ocean_T2] |  | 30 | 8b83a5d6-4a5b-11e6-9cd2-ac72891c3257 | 883fe8c76f1bd133e9075182240b1ca0 | f7e4000e-562c-11e6-a2a4-ac72891c3257 | Temporal mean, Global ocean field on model levels [XY-O] [tmean] | C4MIP,PMIP,VolMIP | C4MIP,CMIP6,DECK,PMIP,ScenarioMIP,VolMIP
2 | Iron limitation of Diatoms | 1.0 |  |  | limfediat | iron_limitation_of_diatoms | time: mean |  |  | longitude latitude olevel time | limfediat | ocean | mon | area: areacello volume: volcello | C4MIP [C_Ocean_T2] |  | 31 | 8b83aaea-4a5b-11e6-9cd2-ac72891c3257 | 1dfd4bb59374157f2bcd5338c90a54b4 | f7e4000e-562c-11e6-a2a4-ac72891c3257 | Temporal mean, Global ocean field on model levels [XY-O] [tmean] | C4MIP,PMIP,VolMIP | C4MIP,CMIP6,DECK,PMIP,ScenarioMIP,VolMIP
2 | Iron limitation of Diazotrophs | 1.0 |  |  | limfediaz | iron_limitation_of_diazotrophs | time: mean |  |  | longitude latitude olevel time | limfediaz | ocean | mon | area: areacello volume: volcello | C4MIP [C_Ocean_T2] |  | 32 | 8b83affe-4a5b-11e6-9cd2-ac72891c3257 | 98544553b7ee286405344aa2e3e88c8e | f7e4000e-562c-11e6-a2a4-ac72891c3257 | Temporal mean, Global ocean field on model levels [XY-O] [tmean] | C4MIP,PMIP,VolMIP | C4MIP,CMIP6,DECK,PMIP,ScenarioMIP,VolMIP
2 | Iron limitation of Calcareous Phytoplankton | 1.0 |  |  | limfecalc | iron_limitation_of_calcareous_phytoplankton | time: mean |  |  | longitude latitude olevel time | limfecalc | ocean | mon | area: areacello volume: volcello | C4MIP [C_Ocean_T2] |  | 33 | 8b83b526-4a5b-11e6-9cd2-ac72891c3257 | 4e0d59a6102625043f701d5527c44957 | f7e4000e-562c-11e6-a2a4-ac72891c3257 | Temporal mean, Global ocean field on model levels [XY-O] [tmean] | C4MIP,PMIP,VolMIP | C4MIP,CMIP6,DECK,PMIP,ScenarioMIP,VolMIP
2 | Iron limitation of Picophytoplankton | 1.0 |  |  | limfepico | iron_limitation_of_picophytoplankton | time: mean |  |  | longitude latitude olevel time | limfepico | ocean | mon | area: areacello volume: volcello | C4MIP [C_Ocean_T2] |  | 34 | 8b83ba58-4a5b-11e6-9cd2-ac72891c3257 | b73b4f189e333c9c2426d55fbdfad32f | f7e4000e-562c-11e6-a2a4-ac72891c3257 | Temporal mean, Global ocean field on model levels [XY-O] [tmean] | C4MIP,PMIP,VolMIP | C4MIP,CMIP6,DECK,PMIP,ScenarioMIP,VolMIP
2 | Iron Limitation of Other Phytoplankton | 1.0 |  |  | limfemisc | iron_limitation_of_miscellaneous_phytoplankton | time: mean |  |  | longitude latitude olevel time | limfemisc | ocean | mon | area: areacello volume: volcello | C4MIP [C_Ocean_T2] |  | 35 | 8b83bf80-4a5b-11e6-9cd2-ac72891c3257 | 86b89f8138a6ec9830def56892753017 | f7e4000e-562c-11e6-a2a4-ac72891c3257 | Temporal mean, Global ocean field on model levels [XY-O] [tmean] | C4MIP,PMIP,VolMIP | C4MIP,CMIP6,DECK,PMIP,ScenarioMIP,VolMIP
1 | CloudSat Radar Reflectivity CFAD | 1.0 | CFADs (Cloud Frequency Altitude Diagrams) are joint height - radar reflectivity (or lidar scattering ratio) distributions. | CloudSat Radar Reflectivity | cfadDbze94 | histogram_of_equivalent_reflectivity_factor_over_height_above_reference_ellipsoid | time: mean |  |  | longitude latitude alt40 time dbze | cfadDbze94 | atmos | mon | area: areacella | CFMIP [cfMonExtra] |  | 4 | 8b8a472e-4a5b-11e6-9cd2-ac72891c3257 | 5a6730cdd3fef77dc53ea1f61b23821f | f7ddfaba-562c-11e6-a2a4-ac72891c3257 | Temporal mean, Global field on 40 altitude levels [XY-H40] {dbze:} [tmean] | CFMIP | DECK
1 | CALIPSO Scattering Ratio CFAD | 1.0 | CFADs (Cloud Frequency Altitude Diagrams) are joint height - radar reflectivity (or lidar scattering ratio) distributions. | CALIPSO Scattering Ratio | cfadLidarsr532 | histogram_of_backscattering_ratio_over_height_above_reference_ellipsoid | time: mean |  |  | longitude latitude alt40 time scatratio | cfadLidarsr532 | atmos | mon | area: areacella | CFMIP [cfMonExtra] |  | 5 | 8b8a4c56-4a5b-11e6-9cd2-ac72891c3257 | 823b0a0d39e3f3f3a992c49948fde77c | f7e2f25e-562c-11e6-a2a4-ac72891c3257 | Temporal mean, Global field on 40 altitude levels [XY-H40] {scatratio:} [tmean] | CFMIP | DECK
1 | Cloud Fraction as Calculated by the MISR Simulator | % | Cloud percentage in spectral bands and layers as observed by the Multi-angle Imaging SpectroRadiometer (MISR) instrument. | MISR cloud area fraction | clmisr | cloud_area_fraction_in_atmosphere_layer | time: mean |  |  | longitude latitude alt16 time misrBands | clmisr | atmos | mon | area: areacella | CFMIP [cfMonExtra] |  | 6 | 8b8a51ce-4a5b-11e6-9cd2-ac72891c3257 | 59151ed6-9e49-11e5-803c-0d0b866b59f3 | f7ecc662-562c-11e6-a2a4-ac72891c3257 | Temporal mean, Global field (16 altitudes) [XY-H16] {misrBands:} [tmean] | CFMIP | DECK
1 | MODIS Optical Thickness-Particle Size joint distribution, liquid | % |  | MODIS Optical Thickness-Particle Size joint distribution, liquid | jpdftaureliqmodis | cloud_area_fraction_in_atmosphere_layer | time: mean |  |  | longitude latitude plev7c time effectRadLi tau | jpdftaureliqmodis7c | atmos | mon | area: areacella | CFMIP [cfMonExtra] |  | 8 | 8b8a5c50-4a5b-11e6-9cd2-ac72891c3257 | 5912eff8-9e49-11e5-803c-0d0b866b59f3 | f7ed0488-562c-11e6-a2a4-ac72891c3257 | Temporal mean, Global field (7 pressure levels) [XY-P7] {effectRadLi¦tau:} [tmean] | CFMIP | DECK
1 | MODIS Optical Thickness-Particle Size joint distribution, ice | % |  | MODIS Optical Thickness-Particle Size joint distribution, ice | jpdftaureicemodis | cloud_area_fraction_in_atmosphere_layer | time: mean |  |  | longitude latitude plev7c time effectRadIc tau | jpdftaureicemodis7c | atmos | mon | area: areacella | CFMIP [cfMonExtra] |  | 9 | 8b8a61b4-4a5b-11e6-9cd2-ac72891c3257 | 59149a10-9e49-11e5-803c-0d0b866b59f3 | f7ed10ae-562c-11e6-a2a4-ac72891c3257 | Temporal mean, Global field (7 pressure levels) [XY-P7] {effectRadIc¦tau:} [tmean] | CFMIP | DECK
1 | MODIS Liquid Cloud Fraction | % |  | MODIS Liquid Cloud Fraction | clwmodis | liquid_cloud_area_fraction | time: mean |  |  | longitude latitude time | clwmodis | atmos | mon | area: areacella | CFMIP [cfMonExtra] |  | 10 | 8b8a66fa-4a5b-11e6-9cd2-ac72891c3257 | 590e9c50-9e49-11e5-803c-0d0b866b59f3 | f7dcac96-562c-11e6-a2a4-ac72891c3257 | Temporal mean, Global field (single level) [XY-na] [tmean] | CFMIP | DECK
1 | MODIS Ice Cloud Fraction | % |  | MODIS Ice Cloud Fraction | climodis | ice_cloud_area_fraction | time: mean |  |  | longitude latitude time | climodis | atmos | mon | area: areacella | CFMIP [cfMonExtra] |  | 11 | 8b8a6c2c-4a5b-11e6-9cd2-ac72891c3257 | 5914308e-9e49-11e5-803c-0d0b866b59f3 | f7dcac96-562c-11e6-a2a4-ac72891c3257 | Temporal mean, Global field (single level) [XY-na] [tmean] | CFMIP | DECK
1 | MODIS Total Cloud Fraction | % |  | MODIS Total Cloud Fraction | cltmodis | cloud_area_fraction | time: mean |  |  | longitude latitude time | cltmodis | atmos | mon | area: areacella | CFMIP [cfMonExtra] |  | 12 | 8b8a7154-4a5b-11e6-9cd2-ac72891c3257 | 5912dd74-9e49-11e5-803c-0d0b866b59f3 | f7dcac96-562c-11e6-a2a4-ac72891c3257 | Temporal mean, Global field (single level) [XY-na] [tmean] | CFMIP | DECK
1 | CALIPSO liquid cloud Fraction | % |  | CALIPSO Liquid Cloud Fraction | clcalipsoliq | liquid_cloud_area_fraction_in_atmosphere_layer | time: mean |  |  | longitude latitude alt40 time | clcalipsoliq | atmos | mon | area: areacella | CFMIP [cfMonExtra] |  | 13 | 8b8a7686-4a5b-11e6-9cd2-ac72891c3257 | 590f43f8-9e49-11e5-803c-0d0b866b59f3 | f7e0026a-562c-11e6-a2a4-ac72891c3257 | Temporal mean, Global field on 40 altitude levels [XY-H40] [tmean] | CFMIP | DECK
1 | CALIPSO ice cloud Fraction | % |  | CALIPSO Ice Cloud Fraction | clcalipsoice | ice_cloud_area_fraction_in_atmosphere_layer | time: mean |  |  | longitude latitude alt40 time | clcalipsoice | atmos | mon | area: areacella | CFMIP [cfMonExtra] |  | 14 | b7c6dbe6-7c00-11e6-bcdf-ac72891c3257 | 590eb9ec-9e49-11e5-803c-0d0b866b59f3 | f7e0026a-562c-11e6-a2a4-ac72891c3257 | Temporal mean, Global field on 40 altitude levels [XY-H40] [tmean] | CFMIP | DECK
3 | tendency_of_air_temperature_due_to_longwave_heating | K s-1 | Tendency of air temperature due to longwave radiative heating |  | tntrl | tendency_of_air_temperature_due_to_longwave_heating | time: mean |  |  | longitude latitude alevel time | tntrl | atmos | mon | area: areacella | CFMIP [cfMon_3dstd_new] |  | 4 | 8b89a3a0-4a5b-11e6-9cd2-ac72891c3257 | 5917483c-9e49-11e5-803c-0d0b866b59f3 | f7ded7a0-562c-11e6-a2a4-ac72891c3257 | Temporal mean, Global field on model atmosphere levels [XY-A] [tmean] | CFMIP | CFMIP,DECK
3 | tendency_of_air_temperature_due_to_shortwave_heating | K s-1 | Tendency of air temperature due to shortwave radiative heating |  | tntrs | tendency_of_air_temperature_due_to_shortwave_heating | time: mean |  |  | longitude latitude alevel time | tntrs | atmos | mon | area: areacella | CFMIP [cfMon_3dstd_new] |  | 5 | 8b89abe8-4a5b-11e6-9cd2-ac72891c3257 | 59173c0c-9e49-11e5-803c-0d0b866b59f3 | f7ded7a0-562c-11e6-a2a4-ac72891c3257 | Temporal mean, Global field on model atmosphere levels [XY-A] [tmean] | CFMIP | CFMIP,DECK
1 | Tendency of Air Temperature due to Clear Sky Longwave Radiative Heating | K s-1 | Tendency of Air Temperature due to Clear Sky Longwave Radiative Heating |  | tntrlcs | tendency_of_air_temperature_due_to_longwave_heating_assuming_clear_sky | time: mean |  |  | longitude latitude alevel time | tntrlcs | atmos | mon | area: areacella | CFMIP [cfMon_3dstd_new] |  | 6 | 8b89b296-4a5b-11e6-9cd2-ac72891c3257 | 59170a02-9e49-11e5-803c-0d0b866b59f3 | f7ded7a0-562c-11e6-a2a4-ac72891c3257 | Temporal mean, Global field on model atmosphere levels [XY-A] [tmean] | CFMIP | CFMIP,DECK
1 | Tendency of Air Temperature due to Clear Sky Shortwave Radiative Heating | K s-1 | Tendency of Air Temperature due to Clear Sky Shortwave Radiative Heating |  | tntrscs | tendency_of_air_temperature_due_to_shortwave_heating_assuming_clear_sky | time: mean |  |  | longitude latitude alevel time | tntrscs | atmos | mon | area: areacella | CFMIP [cfMon_3dstd_new] |  | 7 | 8b89b84a-4a5b-11e6-9cd2-ac72891c3257 | 5913d86e-9e49-11e5-803c-0d0b866b59f3 | f7ded7a0-562c-11e6-a2a4-ac72891c3257 | Temporal mean, Global field on model atmosphere levels [XY-A] [tmean] | CFMIP | CFMIP,DECK
1 | Tendency of Air Temperature due to Numerical Diffusion | K s-1 | This includes any horizontal or vertical numerical temperature diffusion not associated with the parametrized moist physics or the resolved dynamics. For example, any vertical diffusion which is part of the boundary layer mixing scheme should be excluded, as should any diffusion which is included in the terms from the resolved dynamics. This term is required to check the closure of the temperature budget. |  | tntd | tendency_of_air_temperature_due_to_numerical_diffusion | time: mean |  |  | longitude latitude alevel time | tntd | atmos | mon | area: areacella | CFMIP [cfMon_3dstd_new] |  | 8 | 8b89be4e-4a5b-11e6-9cd2-ac72891c3257 | 590dcb0e-9e49-11e5-803c-0d0b866b59f3 | f7ded7a0-562c-11e6-a2a4-ac72891c3257 | Temporal mean, Global field on model atmosphere levels [XY-A] [tmean] | CFMIP | CFMIP,DECK
1 | Tendency of Air Temperature Due to Boundary Layer Mixing | K s-1 | Includes all boundary layer terms including diffusive terms. |  | tntpbl | tendency_of_air_temperature_due_to_boundary_layer_mixing | time: mean |  |  | longitude latitude alevel time | tntpbl | atmos | mon | area: areacella | CFMIP [cfMon_3dstd_new] |  | 9 | 8b89c3ee-4a5b-11e6-9cd2-ac72891c3257 | 59143570-9e49-11e5-803c-0d0b866b59f3 | f7ded7a0-562c-11e6-a2a4-ac72891c3257 | Temporal mean, Global field on model atmosphere levels [XY-A] [tmean] | CFMIP | CFMIP,DECK
1 | Tendency of Air Temperature Due to Stratiform Clouds and Precipitation | K s-1 |  |  | tntscp | tendency_of_air_temperature_due_to_stratiform_clouds_and_precipitation | time: mean |  |  | longitude latitude alevel time | tntscp | atmos | mon | area: areacella | CFMIP [cfMon_3dstd_new] |  | 10 | 8b89c970-4a5b-11e6-9cd2-ac72891c3257 | 5913d602-9e49-11e5-803c-0d0b866b59f3 | f7ded7a0-562c-11e6-a2a4-ac72891c3257 | Temporal mean, Global field on model atmosphere levels [XY-A] [tmean] | CFMIP | CFMIP,DECK
1 | Tendency of Specific Humidity Due to Boundary Layer Mixing | s-1 | Includes all boundary layer terms including diffusive terms. |  | tnhuspbl | tendency_of_specific_humidity_due_to_boundary_layer_mixing | time: mean |  |  | longitude latitude alevel time | tnhuspbl | atmos | mon | area: areacella | CFMIP [cfMon_3dstd_new] |  | 11 | 8b89cee8-4a5b-11e6-9cd2-ac72891c3257 | 590ec6bc-9e49-11e5-803c-0d0b866b59f3 | f7ded7a0-562c-11e6-a2a4-ac72891c3257 | Temporal mean, Global field on model atmosphere levels [XY-A] [tmean] | CFMIP | CFMIP,DECK
1 | Tendency of Specific Humidity Due to Stratiform Clouds and Precipitation | s-1 |  |  | tnhusscp | tendency_of_specific_humidity_due_to_stratiform_clouds_and_precipitation | time: mean |  |  | longitude latitude alevel time | tnhusscp | atmos | mon | area: areacella | CFMIP [cfMon_3dstd_new] |  | 12 | 8b89d456-4a5b-11e6-9cd2-ac72891c3257 | 59135d8a-9e49-11e5-803c-0d0b866b59f3 | f7ded7a0-562c-11e6-a2a4-ac72891c3257 | Temporal mean, Global field on model atmosphere levels [XY-A] [tmean] | CFMIP | CFMIP,DECK
1 | Stratiform Cloud Droplet Effective Radius | m | Droplets are liquid. The effective radius is defined as the ratio of the third moment over the second moment of the particle size distribution and the time-mean should be calculated, weighting the individual samples by the cloudy fraction of the grid cell. |  | reffclws | effective_radius_of_stratiform_cloud_liquid_water_particle | time: mean |  |  | longitude latitude alevel time | reffclws | atmos | mon | area: areacella | CFMIP [cfMon_3dstd_new] |  | 13 | 8b89d9a6-4a5b-11e6-9cd2-ac72891c3257 | ed2fff61c68d8a09d5034168e82ae862 | f7ded7a0-562c-11e6-a2a4-ac72891c3257 | Temporal mean, Global field on model atmosphere levels [XY-A] [tmean] | CFMIP,GeoMIP | CFMIP,CMIP6,DECK,GeoMIP
1 | Hydrometeor Effective Radius of Stratiform Cloud Ice | m | This is defined as the in-cloud ratio of the third moment over the second moment of the particle size distribution (obtained by considering only the cloudy portion of the grid cell). |  | reffclis | effective_radius_of_stratiform_cloud_ice_particle | time: mean |  |  | longitude latitude alevel time | reffclis | atmos | mon | area: areacella | CFMIP [cfMon_3dstd_new] |  | 14 | 8b89deba-4a5b-11e6-9cd2-ac72891c3257 | c2270065bb39bfa4fbf0d13a78dfa8a1 | f7ded7a0-562c-11e6-a2a4-ac72891c3257 | Temporal mean, Global field on model atmosphere levels [XY-A] [tmean] | CFMIP | CFMIP,DECK
1 | Convective Cloud Droplet Effective Radius | m | Droplets are liquid. The effective radius is defined as the ratio of the third moment over the second moment of the particle size distribution and the time-mean should be calculated, weighting the individual samples by the cloudy fraction of the grid cell. |  | reffclwc | effective_radius_of_convective_cloud_liquid_water_particle | time: mean |  |  | longitude latitude alevel time | reffclwc | atmos | mon | area: areacella | CFMIP [cfMon_3dstd_new] |  | 15 | 8b89e3a6-4a5b-11e6-9cd2-ac72891c3257 | 7aa8f285b17a5bcfce416f19c29d6d72 | f7ded7a0-562c-11e6-a2a4-ac72891c3257 | Temporal mean, Global field on model atmosphere levels [XY-A] [tmean] | CFMIP,GeoMIP | CFMIP,CMIP6,DECK,GeoMIP
1 | Hydrometeor Effective Radius of Convective Cloud Ice | m | This is defined as the in-cloud ratio of the third moment over the second moment of the particle size distribution (obtained by considering only the cloudy portion of the grid cell). |  | reffclic | effective_radius_of_convective_cloud_ice_particle | time: mean |  |  | longitude latitude alevel time | reffclic | atmos | mon | area: areacella | CFMIP [cfMon_3dstd_new] |  | 16 | 8b89e87e-4a5b-11e6-9cd2-ac72891c3257 | d80ff3a0dec0b1256a0943aadab66813 | f7ded7a0-562c-11e6-a2a4-ac72891c3257 | Temporal mean, Global field on model atmosphere levels [XY-A] [tmean] | CFMIP | CFMIP,DECK
1 | Ozone volume mixing ratio | mol mol-1 |  |  | o3 | mole_fraction_of_ozone_in_air | time: mean |  |  | longitude latitude plev23 time | o3 |  | mon | area: areacella | DAMIP [DAMIP-aermonthly] |  | 15 | e29c7ae8-8b09-11e6-af43-5404a60d96b5 | 1d4594c97188efd47935238a429e02e4 | f7ebac6e-562c-11e6-a2a4-ac72891c3257 | Temporal mean, Global field (23 pressure levels) [XY-P23] [tmean] | DAMIP | CMIP6,DAMIP,DECK
1 | Longwave heating rate | K s-1 | Longwave heating rates |  | tntlw | tendency_of_air_temperature_due_to_longwave_heating | time: mean |  |  | longitude latitude plev23 time | tntlw23 |  | mon | area: areacella | DAMIP [DAMIP-emMon] |  | 4 | e29c4e92-8b09-11e6-af43-5404a60d96b5 | 980bd6fda0d6e911486c34222d691912 | f7ebac6e-562c-11e6-a2a4-ac72891c3257 | Temporal mean, Global field (23 pressure levels) [XY-P23] [tmean] | DAMIP | CMIP6,DAMIP,DECK
1 | Shortwave heating rate | K s-1 | shortwave heating rates |  | tntsw | tendency_of_air_temperature_due_to_shortwave_heating | time: mean |  |  | longitude latitude plev23 time | tntsw |  | mon | area: areacella | DAMIP [DAMIP-emMon] |  | 5 | e29c5356-8b09-11e6-af43-5404a60d96b5 | 96a377b2918c99255e12e1ec0fdb9901 | f7ebac6e-562c-11e6-a2a4-ac72891c3257 | Temporal mean, Global field (23 pressure levels) [XY-P23] [tmean] | DAMIP | CMIP6,DAMIP,DECK
1 | u-tendency orographic gravity wave drag | m s-2 | Tendency of the eastward wind by parameterized orographic gravity waves. |  | utendogw | tendency_of_eastward_wind_due_to_orographic_gravity_wave_drag | time: mean |  |  | longitude latitude plev23 time | utendogw |  | mon | area: areacella | DAMIP [DAMIP-emMon] |  | 6 | e29c5752-8b09-11e6-af43-5404a60d96b5 | 590ed5a8-9e49-11e5-803c-0d0b866b59f3 | f7ebac6e-562c-11e6-a2a4-ac72891c3257 | Temporal mean, Global field (23 pressure levels) [XY-P23] [tmean] | DAMIP | CMIP6,DAMIP,DECK
1 | u-tendency nonorographic gravity wave drag | m s-2 | Tendency of the eastward wind by parameterized nonorographic gravity waves. |  | utendnogw | tendency_of_eastward_wind_due_to_nonorographic_gravity_wave_drag | time: mean |  |  | longitude latitude plev23 time | utendnogw |  | mon | area: areacella | DAMIP [DAMIP-emMon] |  | 7 | e29c5b58-8b09-11e6-af43-5404a60d96b5 | 590e85a8-9e49-11e5-803c-0d0b866b59f3 | f7ebac6e-562c-11e6-a2a4-ac72891c3257 | Temporal mean, Global field (23 pressure levels) [XY-P23] [tmean] | DAMIP | CMIP6,DAMIP,DECK
1 | Tendency of Eastward Wind from Numerical Artefacts | m s-2 | Other sub-grid scale/numerical zonal drag excluding that already provided for the parameterized orographic and non-ororgraphic gravity waves. This would be used to calculate the total 'diabatic drag'. Contributions to this additional drag such Rayleigh friction and diffusion that can be calculated from the monthly mean wind fields should not be included, but details (e.g. coefficients) of the friction and/or diffusion used in the model should be provided separately. |  | diabdrag | tendency_of_eastward_wind_due_to_numerical_artefacts | time: mean |  |  | longitude latitude plev23 time | diabdrag |  | mon | area: areacella | DAMIP [DAMIP-emMon] |  | 8 | e29c5f40-8b09-11e6-af43-5404a60d96b5 | 5d432c16b179052a4e94c63af356c67c | f7ebac6e-562c-11e6-a2a4-ac72891c3257 | Temporal mean, Global field (23 pressure levels) [XY-P23] [tmean] | DAMIP | CMIP6,DAMIP,DECK
2 | Surface Downward CFC11 flux | mol sec-1 m-2 | gas exchange flux of CFC11 |  | fgcfc11 | surface_downward_mole_flux_of_cfc11 | time: mean |  |  | longitude latitude time | fgcfc11 | ocean | mon | area: areacello | DAMIP [DAMIP_Omon_p2] |  | 9 | 8b8f1380-4a5b-11e6-9cd2-ac72891c3257 | 0940cbee6105037e4b7aa5579004f124 | f7ddef0c-562c-11e6-a2a4-ac72891c3257 | Temporal mean, Global field (single level) [XY-na] [tmean] | DAMIP | CMIP6,DAMIP,DECK
2 | Primary Organic Carbon Production by All Types of Phytoplankton | mol m-2 s-1 | Vertically integrated total primary (organic carbon) production by phytoplankton. This should equal the sum of intpdiat+intpphymisc, but those individual components may be unavailable in some models. |  | intpp | net_primary_mole_productivity_of_carbon_by_phytoplankton | time: mean |  |  | longitude latitude time | intpp | ocean | mon | area: areacello | DAMIP [DAMIP_Omon_p2] |  | 24 | 8b8f59f8-4a5b-11e6-9cd2-ac72891c3257 | f240d371c4585a7647bd775cc97abbee | f7ddef0c-562c-11e6-a2a4-ac72891c3257 | Temporal mean, Global field (single level) [XY-na] [tmean] | DAMIP | CMIP6,DAMIP,DECK
2 | Downward Flux of Particle Organic Carbon | mol m-2 s-1 |  |  | epc100 | sinking_mole_flux_of_particulate_organic_matter_expressed_as_carbon_in_sea_water | time: mean |  |  | longitude latitude time | epc100 | ocean | mon | area: areacello | DAMIP [DAMIP_Omon_p2] |  | 25 | 8b8f5e76-4a5b-11e6-9cd2-ac72891c3257 | 4500aac3ce5985eff562e6a170a88574 | f7ddef0c-562c-11e6-a2a4-ac72891c3257 | Temporal mean, Global field (single level) [XY-na] [tmean] | DAMIP | CMIP6,DAMIP,DECK
2 | Downward Flux of Calcite | mol m-2 s-1 |  |  | epcalc100 | sinking_mole_flux_of_calcite_expressed_as_carbon_in_sea_water | time: mean |  |  | longitude latitude time | epcalc100 | ocean | mon | area: areacello | DAMIP [DAMIP_Omon_p2] |  | 26 | 8b8f652e-4a5b-11e6-9cd2-ac72891c3257 | 6308b546e0eb4e1962d36ba5b98904ee | f7ddef0c-562c-11e6-a2a4-ac72891c3257 | Temporal mean, Global field (single level) [XY-na] [tmean] | DAMIP | CMIP6,DAMIP,DECK
2 | Downward Flux of Aragonite | mol m-2 s-1 |  |  | eparag100 | sinking_mole_flux_of_aragonite_expressed_as_carbon_in_sea_water | time: mean |  |  | longitude latitude time | eparag100 | ocean | mon | area: areacello | DAMIP [DAMIP_Omon_p2] |  | 27 | 8b8f6b78-4a5b-11e6-9cd2-ac72891c3257 | f43d7527cd48c992f075339b2bbbf9ef | f7ddef0c-562c-11e6-a2a4-ac72891c3257 | Temporal mean, Global field (single level) [XY-na] [tmean] | DAMIP | CMIP6,DAMIP,DECK
2 | Surface Aqueous Partial Pressure of CO2 | Pa |  |  | spco2 | surface_partial_pressure_of_carbon_dioxide_in_sea_water | time: mean |  |  | longitude latitude time | spco2 | ocean | mon | area: areacello | DAMIP [DAMIP_Omon_p2] |  | 28 | 8b8f7014-4a5b-11e6-9cd2-ac72891c3257 | 88d79ec028b6e797cd2db6f00f9b6910 | f7ddef0c-562c-11e6-a2a4-ac72891c3257 | Temporal mean, Global field (single level) [XY-na] [tmean] | DAMIP | CMIP6,DAMIP,DECK
2 | Surface Downward O2 Flux | mol m-2 s-1 | Gas exchange flux of O2 (positive into ocean) |  | fgo2 | surface_downward_mole_flux_of_molecular_oxygen | time: mean |  |  | longitude latitude time | fgo2 | ocean | mon | area: areacello | DAMIP [DAMIP_Omon_p2] |  | 30 | 8b8f7a6e-4a5b-11e6-9cd2-ac72891c3257 | 02e40424bc4b63c1ae535165def98421 | f7ddef0c-562c-11e6-a2a4-ac72891c3257 | Temporal mean, Global field (single level) [XY-na] [tmean] | DAMIP | CMIP6,DAMIP,DECK
1 | Surface Albedo | 1.0 |  |  | alb | surface_albedo | time: mean |  |  | longitude latitude time | alb | atmos | mon | area: areacella | DCPP [DCPP-mon] |  | 9 | 8b9212ec-4a5b-11e6-9cd2-ac72891c3257 | 590bd95c-9e49-11e5-803c-0d0b866b59f3 | f7dcac96-562c-11e6-a2a4-ac72891c3257 | Temporal mean, Global field (single level) [XY-na] [tmean] | DCPP | DCPP
1 | Near-Surface Saturated Humidity |  |  |  | qsat | saturated_humidity | time: mean |  |  | longitude latitude time | qsat | atmos | mon | area: areacella | DCPP [DCPP-mon] |  | 10 | 8b921896-4a5b-11e6-9cd2-ac72891c3257 | 590eea70-9e49-11e5-803c-0d0b866b59f3 | f7dcac96-562c-11e6-a2a4-ac72891c3257 | Temporal mean, Global field (single level) [XY-na] [tmean] | DCPP | DCPP
1 | Net Longwave Surface Radiation | W m-2 | Net longwave surface radiation |  | rls | surface_net_downward_longwave_flux | time: mean |  |  | longitude latitude time | rls | atmos | mon | area: areacella | DCPP [DCPP-mon] |  | 12 | 8b922368-4a5b-11e6-9cd2-ac72891c3257 | 3e7348adedb540627808da06a211c81c | f7dcac96-562c-11e6-a2a4-ac72891c3257 | Temporal mean, Global field (single level) [XY-na] [tmean] | DCPP,PMIP | C4MIP,CMIP6,DCPP,DECK,PMIP,ScenarioMIP
1 | Northward Ocean Salt Transport | kg s-1 | unset |  | sltnorth | northward_ocean_salt_transport | time: mean |  |  | longitude latitude time | sltnorth | ocean | mon | area: areacello | DCPP [DCPP-mon] |  | 15 | 8b9234f2-4a5b-11e6-9cd2-ac72891c3257 | a7b96bf5e4810d8453afa1a5c8ab462b | f7ddef0c-562c-11e6-a2a4-ac72891c3257 | Temporal mean, Global field (single level) [XY-na] [tmean] | DCPP | DCPP
1 | Vertically Averaged Sea Water Potential Temperature | K | Vertical average of the sea water potential temperature through the whole ocean depth |  | thetaot | sea_water_potential_temperature | time: mean |  |  | longitude latitude time | thetaot | ocean | mon | area: areacello | DCPP [DCPP-mon] |  | 17 | 8b923fba-4a5b-11e6-9cd2-ac72891c3257 | b5bc9b1fa92a35cec5989eeac3d77d1a | f7ddef0c-562c-11e6-a2a4-ac72891c3257 | Temporal mean, Global field (single level) [XY-na] [tmean] | DCPP,PMIP,VolMIP | C4MIP,CMIP6,DCPP,DECK,PMIP,ScenarioMIP,VolMIP
1 | Depth average potential temperature of upper 300m | K | Upper 300m, 2D field |  | thetaot300 | thetaot300 | time: mean |  |  | longitude latitude time depth300m | thetaot300 | ocean | mon | area: areacello | DCPP [DCPP-mon] |  | 18 | 8b92450a-4a5b-11e6-9cd2-ac72891c3257 | 590d2b9a-9e49-11e5-803c-0d0b866b59f3 | f7eb5020-562c-11e6-a2a4-ac72891c3257 | Temporal mean, Global field (single level) [XY-na] {:depth300m} [tmean] | DCPP | DCPP
1 | Depth average potential temperature of upper 700m | K | Upper 700m, 2D field |  | thetaot700 | thetaot700 | time: mean |  |  | longitude latitude time depth700m | thetaot700 | ocean | mon | area: areacello | DCPP [DCPP-mon] |  | 19 | 8b924a46-4a5b-11e6-9cd2-ac72891c3257 | 590eda94-9e49-11e5-803c-0d0b866b59f3 | f7e93e7a-562c-11e6-a2a4-ac72891c3257 | Temporal mean, Global field (single level) [XY-na] {:depth700m} [tmean] | DCPP | DCPP
1 | Depth average potential temperature of upper 2000m | K | Upper 2000m, 2D field |  | thetaot2000 | thetaot2000 | time: mean |  |  | longitude latitude time depth2000m | thetaot2000 | ocean | mon | area: areacello | DCPP [DCPP-mon] |  | 20 | 8b924fa0-4a5b-11e6-9cd2-ac72891c3257 | 59130bf0-9e49-11e5-803c-0d0b866b59f3 | f7ece002-562c-11e6-a2a4-ac72891c3257 | Temporal mean, Global field (single level) [XY-na] {:depth2000m} [tmean] | DCPP | DCPP
1 | Sea Surface Phytoplankton Carbon Concentration | mol m-3 | sum of phytoplankton organic carbon component concentrations at the sea surface |  | phycos | mole_concentration_of_phytoplankton_expressed_as_carbon_in_sea_water | time: mean |  |  | longitude latitude time | phycos | atmos | mon | area: areacella | DCPP [DCPP-mon] |  | 21 | 8b925428-4a5b-11e6-9cd2-ac72891c3257 | 314e3eb73c9ccbdd132899317d87d856 | f7dcac96-562c-11e6-a2a4-ac72891c3257 | Temporal mean, Global field (single level) [XY-na] [tmean] | DCPP | DCPP
1 | Sea Surface Total Chlorophyll Mass Concentration | kg m-3 | Sum of chlorophyll from all phytoplankton group concentrations at the sea surface. In most models this is equal to chldiat+chlmisc, that is the sum of 'Diatom Chlorophyll Mass Concentration' plus 'Other Phytoplankton Chlorophyll Mass Concentration' |  | chlos | mass_concentration_of_phytoplankton_expressed_as_chlorophyll_in_sea_water | time: mean |  |  | longitude latitude time | chlos | atmos | mon | area: areacella | DCPP [DCPP-mon] |  | 22 | 8b9258b0-4a5b-11e6-9cd2-ac72891c3257 | 1c757370cf83e5619efc0de4d1241f47 | f7dcac96-562c-11e6-a2a4-ac72891c3257 | Temporal mean, Global field (single level) [XY-na] [tmean] | DCPP | DCPP
1 | Atmosphere CO2 | 1e-06 | As co2, but only at the surface |  | co2s | mass_fraction_of_carbon_dioxide_in_air OR mole_fraction_of_carbon_dioxide_in_air OR mole_concentration_of_carbon_dioxide_in_air | time: mean |  |  | longitude latitude time | co2s | atmos | mon | area: areacella | DCPP [DCPP-mon] |  | 23 | 8b925e1e-4a5b-11e6-9cd2-ac72891c3257 | 591469b4-9e49-11e5-803c-0d0b866b59f3 | f7dcac96-562c-11e6-a2a4-ac72891c3257 | Temporal mean, Global field (single level) [XY-na] [tmean] | DCPP | DCPP
1 | Daily Maximum Near-Surface Wind Speed | m s-1 | Daily maximum near-surface (usually, 10 meters) wind speed. |  | sfcWindmax | wind_speed | time: mean |  |  | longitude latitude time | sfcWindmax | atmos | mon | area: areacella | DCPP [DCPP-mon] |  | 31 | fee11078-5270-11e6-bffa-5404a60d96b5 | 1c15d05ab96de917359e54b16c4fbf14 | f7dcac96-562c-11e6-a2a4-ac72891c3257 | Temporal mean, Global field (single level) [XY-na] [tmean] | DCPP | DCPP
1 | u-tendency orographic gravity wave drag | m s-2 | Tendency of the eastward wind by parameterized orographic gravity waves. |  | utendogw | tendency_of_eastward_wind_due_to_orographic_gravity_wave_drag | time: mean |  |  | longitude latitude plev19 time | utendogw19 |  | mon | area: areacella | DynVar [DYVR_monthly_d] |  | 14 | 8b97ae50-4a5b-11e6-9cd2-ac72891c3257 | 590ed5a8-9e49-11e5-803c-0d0b866b59f3 | f947ce0e-80ba-11e6-ab6e-5404a60d96b5 | Temporal mean, Global field (19 pressure levels) [XY-P19] [tmean] | DynVar,VolMIP | AerChemMIP,CMIP6,DECK,HighResMIP,ScenarioMIP,VolMIP
2 | u-tendency orographic gravity wave drag | m s-2 | Tendency of the eastward wind by parameterized orographic gravity waves. |  | utendogw | tendency_of_eastward_wind_due_to_orographic_gravity_wave_drag | time: mean |  |  | longitude latitude plev23 time | utendogw23 |  | mon | area: areacella | DynVar [DYVR_monthly_d] |  | 14 | e38eb57e-8b09-11e6-af43-5404a60d96b5 | 590ed5a8-9e49-11e5-803c-0d0b866b59f3 | f7ebac6e-562c-11e6-a2a4-ac72891c3257 | Temporal mean, Global field (23 pressure levels) [XY-P23] [tmean] | DynVar,VolMIP | AerChemMIP,CMIP6,DECK,HighResMIP,ScenarioMIP,VolMIP
1 | u-tendency nonorographic gravity wave drag | m s-2 | Tendency of the eastward wind by parameterized nonorographic gravity waves. |  | utendnogw | tendency_of_eastward_wind_due_to_nonorographic_gravity_wave_drag | time: mean |  |  | longitude latitude plev19 time | utendnogw19 |  | mon | area: areacella | DynVar [DYVR_monthly_d] |  | 15 | 8b97b418-4a5b-11e6-9cd2-ac72891c3257 | 590e85a8-9e49-11e5-803c-0d0b866b59f3 | f947ce0e-80ba-11e6-ab6e-5404a60d96b5 | Temporal mean, Global field (19 pressure levels) [XY-P19] [tmean] | DynVar,VolMIP | AerChemMIP,CMIP6,DECK,HighResMIP,ScenarioMIP,VolMIP
2 | u-tendency nonorographic gravity wave drag | m s-2 | Tendency of the eastward wind by parameterized nonorographic gravity waves. |  | utendnogw | tendency_of_eastward_wind_due_to_nonorographic_gravity_wave_drag | time: mean |  |  | longitude latitude plev23 time | utendnogw23 |  | mon | area: areacella | DynVar [DYVR_monthly_d] |  | 15 | e38ec438-8b09-11e6-af43-5404a60d96b5 | 590e85a8-9e49-11e5-803c-0d0b866b59f3 | f7ebac6e-562c-11e6-a2a4-ac72891c3257 | Temporal mean, Global field (23 pressure levels) [XY-P23] [tmean] | DynVar,VolMIP | AerChemMIP,CMIP6,DECK,HighResMIP,ScenarioMIP,VolMIP
1 | v-tendency orographic gravity wave drag | m s-2 | Tendency of the northward wind by parameterized orographic gravity waves. (Note that CF name tables only have a general northward tendency for all gravity waves, and we need it separated by type.) |  | vtendogw | tendency_of_northward_wind_due_to_orographic_gravity_wave_drag | time: mean |  |  | longitude latitude plev19 time | vtendogw19 |  | mon | area: areacella | DynVar [DYVR_monthly_d] |  | 16 | 8b97ba1c-4a5b-11e6-9cd2-ac72891c3257 | 59140c12-9e49-11e5-803c-0d0b866b59f3 | f947ce0e-80ba-11e6-ab6e-5404a60d96b5 | Temporal mean, Global field (19 pressure levels) [XY-P19] [tmean] | DynVar,VolMIP | AerChemMIP,CMIP6,DECK,HighResMIP,ScenarioMIP,VolMIP
2 | v-tendency orographic gravity wave drag | m s-2 | Tendency of the northward wind by parameterized orographic gravity waves. (Note that CF name tables only have a general northward tendency for all gravity waves, and we need it separated by type.) |  | vtendogw | tendency_of_northward_wind_due_to_orographic_gravity_wave_drag | time: mean |  |  | longitude latitude plev23 time | vtendogw23 |  | mon | area: areacella | DynVar [DYVR_monthly_d] |  | 16 | e38ed306-8b09-11e6-af43-5404a60d96b5 | 59140c12-9e49-11e5-803c-0d0b866b59f3 | f7ebac6e-562c-11e6-a2a4-ac72891c3257 | Temporal mean, Global field (23 pressure levels) [XY-P23] [tmean] | DynVar,VolMIP | AerChemMIP,CMIP6,DECK,HighResMIP,ScenarioMIP,VolMIP
1 | v-tendency nonorographic gravity wave drag | m s-2 | Tendency of the northward wind by parameterized nonorographic gravity waves. (Note that CF name tables only have a general northward tendency for all gravity waves, and we need it separated by type.) |  | vtendnogw | tendency_of_northward_wind_due_to_nonorographic_gravity_wave_drag | time: mean |  |  | longitude latitude plev19 time | vtendnogw19 |  | mon | area: areacella | DynVar [DYVR_monthly_d] |  | 17 | 8b97bfda-4a5b-11e6-9cd2-ac72891c3257 | 59170700-9e49-11e5-803c-0d0b866b59f3 | f947ce0e-80ba-11e6-ab6e-5404a60d96b5 | Temporal mean, Global field (19 pressure levels) [XY-P19] [tmean] | DynVar,VolMIP | AerChemMIP,CMIP6,DECK,HighResMIP,ScenarioMIP,VolMIP
2 | v-tendency nonorographic gravity wave drag | m s-2 | Tendency of the northward wind by parameterized nonorographic gravity waves. (Note that CF name tables only have a general northward tendency for all gravity waves, and we need it separated by type.) |  | vtendnogw | tendency_of_northward_wind_due_to_nonorographic_gravity_wave_drag | time: mean |  |  | longitude latitude plev23 time | vtendnogw23 |  | mon | area: areacella | DynVar [DYVR_monthly_d] |  | 17 | e38ee2ba-8b09-11e6-af43-5404a60d96b5 | 59170700-9e49-11e5-803c-0d0b866b59f3 | f7ebac6e-562c-11e6-a2a4-ac72891c3257 | Temporal mean, Global field (23 pressure levels) [XY-P23] [tmean] | DynVar,VolMIP | AerChemMIP,CMIP6,DECK,HighResMIP,ScenarioMIP,VolMIP
1 |  | degC |  |  | pathetao | sea_water_additional_potential_temperature | time: mean |  |  | longitude latitude olevel time | pathetao | ocean | mon | area: areacello volume: volcello | FAFMIP [fafOmonB] |  | 36 | 8b9dcec0-4a5b-11e6-9cd2-ac72891c3257 | 590df00c-9e49-11e5-803c-0d0b866b59f3 | f7e4000e-562c-11e6-a2a4-ac72891c3257 | Temporal mean, Global ocean field on model levels [XY-O] [tmean] | FAFMIP | DECK,FAFMIP
1 |  | degC |  |  | prthetao | sea_water_redistributed_potential_temperature | time: mean |  |  | longitude latitude olevel time | prthetao | ocean | mon | area: areacello volume: volcello | FAFMIP [fafOmonB] |  | 37 | 8b9dd406-4a5b-11e6-9cd2-ac72891c3257 | 5914af46-9e49-11e5-803c-0d0b866b59f3 | f7e4000e-562c-11e6-a2a4-ac72891c3257 | Temporal mean, Global ocean field on model levels [XY-O] [tmean] | FAFMIP | DECK,FAFMIP
1 | Sea Water Added Conservative Temperature | degC |  |  | pabigthetao | sea_water_added_conservative_temperature | time: mean |  |  | longitude latitude olevel time | pabigthetao | ocean | mon | area: areacello volume: volcello | FAFMIP [fafOmonB] |  | 38 | 8b9dd8fc-4a5b-11e6-9cd2-ac72891c3257 | 15410a16-f746-11e5-950e-5404a60d96b5 | f7e4000e-562c-11e6-a2a4-ac72891c3257 | Temporal mean, Global ocean field on model levels [XY-O] [tmean] | FAFMIP | DECK,FAFMIP
1 | Sea Water Redistributed Conservative Temperature | degC |  |  | prbigthetao | sea_water_redistributed_conservative_temperature | time: mean |  |  | longitude latitude olevel time | prbigthetao | ocean | mon | area: areacello volume: volcello | FAFMIP [fafOmonB] |  | 39 | 8b9dddde-4a5b-11e6-9cd2-ac72891c3257 | 11806b1e-f747-11e5-950e-5404a60d96b5 | f7e4000e-562c-11e6-a2a4-ac72891c3257 | Temporal mean, Global ocean field on model levels [XY-O] [tmean] | FAFMIP | DECK,FAFMIP
2 | tendency of sea water potential temperature expressed as heat content | W m-2 | Tendency of heat content for a grid cell from all processes. Reported only for models that use potential temperature as prognostic field. |  | opottemptend | tendency_of_sea_water_potential_temperature_expressed_as_heat_content | time: mean |  |  | longitude latitude olevel time | opottemptend | ocean | mon | area: areacello volume: volcello | FAFMIP [fafOmonB] |  | 41 | 8b9de694-4a5b-11e6-9cd2-ac72891c3257 | d447c41b5f4e8c44f1fe64503cb4caa1 | f7e4000e-562c-11e6-a2a4-ac72891c3257 | Temporal mean, Global ocean field on model levels [XY-O] [tmean] | FAFMIP | DECK,FAFMIP
2 | Tendency of Sea Eater Potential Temperature Expressed as Heat Content due to Residual Mean Advection | W m-2 |  |  | opottemprmadvect | tendency_of_sea_water_potential_temperature_expressed_as_heat_content_due_to_residual_mean_advection | time: mean |  |  | longitude latitude olevel time | opottemprmadvect | ocean | mon | area: areacello volume: volcello | FAFMIP [fafOmonB] |  | 42 | 8b9deb80-4a5b-11e6-9cd2-ac72891c3257 | 3cbe53c2-12cc-11e6-b2bc-ac72891c3257 | f7e4000e-562c-11e6-a2a4-ac72891c3257 | Temporal mean, Global ocean field on model levels [XY-O] [tmean] | FAFMIP | DECK,FAFMIP
2 | tendency of sea water potential temperature expressed as heat content due to parameterized eddy advection | W m-2 | Tendency of heat content for a grid cell from parameterized eddy advection (any form of eddy advection). Reported only for models that use potential temperature as prognostic field. |  | opottemppadvect | tendency_of_sea_water_potential_temperature_expressed_as_heat_content_due_to_parameterized_eddy_advection | time: mean |  |  | longitude latitude olevel time | opottemppadvect | ocean | mon | area: areacello volume: volcello | FAFMIP [fafOmonB] |  | 43 | 8b9df058-4a5b-11e6-9cd2-ac72891c3257 | 8530ec1d1281da71f660df7c61571e38 | f7e4000e-562c-11e6-a2a4-ac72891c3257 | Temporal mean, Global ocean field on model levels [XY-O] [tmean] | FAFMIP | DECK,FAFMIP
2 | tendency of sea water potential temperature expressed as heat content due to parameterized mesoscale diffusion | W m-2 | Tendency of heat content for a grid cell from parameterized mesoscale eddy diffusion. Reported only for models that use potential temperature as prognostic field. |  | opottemppmdiff | tendency_of_sea_water_potential_temperature_expressed_as_heat_content_due_to_parameterized_mesoscale_diffusion | time: mean |  |  | longitude latitude olevel time | opottemppmdiff | ocean | mon | area: areacello volume: volcello | FAFMIP [fafOmonB] |  | 44 | 8b9df4fe-4a5b-11e6-9cd2-ac72891c3257 | bf9968cc511b92e99f89e9856bd38fb6 | f7e4000e-562c-11e6-a2a4-ac72891c3257 | Temporal mean, Global ocean field on model levels [XY-O] [tmean] | FAFMIP | DECK,FAFMIP
2 | tendency of sea water potential temperature expressed as heat content due to parameterized submesoscale advection | W m-2 | Tendency of heat content for a grid cell from parameterized submesoscale eddy advection. Reported only for models that use potential temperature as prognostic field. |  | opottemppsmadvect | tendency_of_sea_water_potential_temperature_expressed_as_heat_content_due_to_parameterized_submesoscale_advection | time: mean |  |  | longitude latitude olevel time | opottemppsmadvect | ocean | mon | area: areacello volume: volcello | FAFMIP [fafOmonB] |  | 45 | 8b9df99a-4a5b-11e6-9cd2-ac72891c3257 | 64c745ab7c8597bb0afed2bafd12c20c | f7e4000e-562c-11e6-a2a4-ac72891c3257 | Temporal mean, Global ocean field on model levels [XY-O] [tmean] | FAFMIP | DECK,FAFMIP
2 | tendency of sea water potential temperature expressed as heat content due to parameterized dianeutral mixing | W m-2 | Tendency of heat content for a grid cell from parameterized dianeutral mixing. Reported only for models that use potential temperature as prognostic field. |  | opottempdiff | tendency_of_sea_water_potential_temperature_expressed_as_heat_content_due_to_parameterized_dianeutral_mixing | time: mean |  |  | longitude latitude olevel time | opottempdiff | ocean | mon | area: areacello volume: volcello | FAFMIP [fafOmonB] |  | 46 | 8b9dfefe-4a5b-11e6-9cd2-ac72891c3257 | 2aa31f177542022b5d6ca809cf01eff5 | f7e4000e-562c-11e6-a2a4-ac72891c3257 | Temporal mean, Global ocean field on model levels [XY-O] [tmean] | FAFMIP | DECK,FAFMIP
2 | tendency of sea water conservative temperature expressed as heat content | W m-2 | Tendency of heat content for a grid cell from all processes. Reported only for models that use conservative temperature as prognostic field. |  | ocontemptend | tendency_of_sea_water_conservative_temperature_expressed_as_heat_content | time: mean |  |  | longitude latitude olevel time | ocontemptend | ocean | mon | area: areacello volume: volcello | FAFMIP [fafOmonB] |  | 47 | 8b9e039a-4a5b-11e6-9cd2-ac72891c3257 | c4c0cce59536f11df06a045fa8d0c091 | f7e4000e-562c-11e6-a2a4-ac72891c3257 | Temporal mean, Global ocean field on model levels [XY-O] [tmean] | FAFMIP | DECK,FAFMIP
2 | Tendency of Sea Water Conservative Temperature Expressed as Heat Content due to Residual Mean Advection | W m-2 |  |  | ocontemprmadvect | tendency_of_sea_water_conservative_temperature_expressed_as_heat_content_due_to_residual_mean_advection | time: mean |  |  | longitude latitude olevel time | ocontemprmadvect | ocean | mon | area: areacello volume: volcello | FAFMIP [fafOmonB] |  | 48 | 8b9e0886-4a5b-11e6-9cd2-ac72891c3257 | 479c5de8-12cc-11e6-b2bc-ac72891c3257 | f7e4000e-562c-11e6-a2a4-ac72891c3257 | Temporal mean, Global ocean field on model levels [XY-O] [tmean] | FAFMIP | DECK,FAFMIP
2 | tendency of sea water conservative temperature expressed as heat content due to parameterized eddy advection | W m-2 | Tendency of heat content for a grid cell from parameterized eddy advection (any form of eddy advection). Reported only for models that use conservative temperature as prognostic field. |  | ocontemppadvect | tendency_of_sea_water_conservative_temperature_expressed_as_heat_content_due_to_parameterized_eddy_advection | time: mean |  |  | longitude latitude olevel time | ocontemppadvect | ocean | mon | area: areacello volume: volcello | FAFMIP [fafOmonB] |  | 49 | 8b9e0d18-4a5b-11e6-9cd2-ac72891c3257 | c172481027367670eaf1e53fb8d2e841 | f7e4000e-562c-11e6-a2a4-ac72891c3257 | Temporal mean, Global ocean field on model levels [XY-O] [tmean] | FAFMIP | DECK,FAFMIP
2 | tendency of sea water conservative temperature expressed as heat content due to parameterized mesoscale diffusion | W m-2 | Tendency of heat content for a grid cell from parameterized mesoscale eddy diffusion. Reported only for models that use conservative temperature as prognostic field. |  | ocontemppmdiff | tendency_of_sea_water_conservative_temperature_expressed_as_heat_content_due_to_parameterized_mesoscale_diffusion | time: mean |  |  | longitude latitude olevel time | ocontemppmdiff | ocean | mon | area: areacello volume: volcello | FAFMIP [fafOmonB] |  | 50 | 8b9e11aa-4a5b-11e6-9cd2-ac72891c3257 | 7c5c71f969a6318b3fa5ff2875272caf | f7e4000e-562c-11e6-a2a4-ac72891c3257 | Temporal mean, Global ocean field on model levels [XY-O] [tmean] | FAFMIP | DECK,FAFMIP
2 | tendency of sea water conservative temperature expressed as heat content due to parameterized submesoscale advection | W m-2 | Tendency of heat content for a grid cell from parameterized submesoscale eddy advection. Reported only for models that use conservative temperature as prognostic field. |  | ocontemppsmadvect | tendency_of_sea_water_conservative_temperature_expressed_as_heat_content_due_to_parameterized_submesoscale_advection | time: mean |  |  | longitude latitude olevel time | ocontemppsmadvect | ocean | mon | area: areacello volume: volcello | FAFMIP [fafOmonB] |  | 51 | 8b9e1704-4a5b-11e6-9cd2-ac72891c3257 | 1742f769c80d35356bf80ab91789eec6 | f7e4000e-562c-11e6-a2a4-ac72891c3257 | Temporal mean, Global ocean field on model levels [XY-O] [tmean] | FAFMIP | DECK,FAFMIP
2 | tendency of sea water conservative temperature expressed as heat content due to parameterized dianeutral mixing | W m-2 | Tendency of heat content for a grid cell from parameterized dianeutral mixing. Reported only for models that use conservative temperature as prognostic field. |  | ocontempdiff | tendency_of_sea_water_conservative_temperature_expressed_as_heat_content_due_to_parameterized_dianeutral_mixing | time: mean |  |  | longitude latitude olevel time | ocontempdiff | ocean | mon | area: areacello volume: volcello | FAFMIP [fafOmonB] |  | 52 | 8b9e1bbe-4a5b-11e6-9cd2-ac72891c3257 | c4b3f6005f73f2fc2d0e348fdff3c2bc | f7e4000e-562c-11e6-a2a4-ac72891c3257 | Temporal mean, Global ocean field on model levels [XY-O] [tmean] | FAFMIP | DECK,FAFMIP
2 | tendency of sea water salinity expressed as salt content | kg m-2 s-1 | Tendency of salt content for a grid cell from all processes. |  | osalttend | tendency_of_sea_water_salinity_expressed_as_salt_content | time: mean |  |  | longitude latitude olevel time | osalttend | ocean | mon | area: areacello volume: volcello | FAFMIP [fafOmonB] |  | 53 | 8b9e2050-4a5b-11e6-9cd2-ac72891c3257 | 14d70240caeb3a95922af16eca2d497b | f7e4000e-562c-11e6-a2a4-ac72891c3257 | Temporal mean, Global ocean field on model levels [XY-O] [tmean] | FAFMIP | DECK,FAFMIP
2 | Tendency of Sea Water Salinity Expressed as Salt Content due to Residual Mean Advection | kg m-2 s-1 |  |  | osaltrmadvect | tendency_of_sea_water_salinity_expressed_as_salt_content_due_to_residual_mean_advection | time: mean |  |  | longitude latitude olevel time | osaltrmadvect | ocean | mon | area: areacello volume: volcello | FAFMIP [fafOmonB] |  | 54 | 8b9e2528-4a5b-11e6-9cd2-ac72891c3257 | 4f1bd1a2-12cc-11e6-b2bc-ac72891c3257 | f7e4000e-562c-11e6-a2a4-ac72891c3257 | Temporal mean, Global ocean field on model levels [XY-O] [tmean] | FAFMIP | DECK,FAFMIP
2 | tendency of sea water salinity expressed as salt content due to parameterized eddy advection | kg m-2 s-1 | Tendency of salt content for a grid cell from parameterized eddy advection (any form of eddy advection). |  | osaltpadvect | tendency_of_sea_water_salinity_expressed_as_salt_content_due_to_parameterized_eddy_advection | time: mean |  |  | longitude latitude olevel time | osaltpadvect | ocean | mon | area: areacello volume: volcello | FAFMIP [fafOmonB] |  | 55 | 8b9e29c4-4a5b-11e6-9cd2-ac72891c3257 | f507e49404f47a6255539751483d8bdc | f7e4000e-562c-11e6-a2a4-ac72891c3257 | Temporal mean, Global ocean field on model levels [XY-O] [tmean] | FAFMIP | DECK,FAFMIP
2 | tendency of sea water salinity expressed as salt content due to parameterized mesoscale diffusion | kg m-2 s-1 | Tendency of salt content for a grid cell from parameterized mesoscale eddy diffusion. |  | osaltpmdiff | tendency_of_sea_water_salinity_expressed_as_salt_content_due_to_parameterized_mesoscale_diffusion | time: mean |  |  | longitude latitude olevel time | osaltpmdiff | ocean | mon | area: areacello volume: volcello | FAFMIP [fafOmonB] |  | 56 | 8b9e2e4c-4a5b-11e6-9cd2-ac72891c3257 | 02e08dbdee260db0debd5685cb62934f | f7e4000e-562c-11e6-a2a4-ac72891c3257 | Temporal mean, Global ocean field on model levels [XY-O] [tmean] | FAFMIP | DECK,FAFMIP
2 | tendency of sea water salinity expressed as salt content due to parameterized submesoscale advection | kg m-2 s-1 | Tendency of salt content for a grid cell from parameterized submesoscale eddy advection. |  | osaltpsmadvect | tendency_of_sea_water_salinity_expressed_as_salt_content_due_to_parameterized_submesoscale_advection | time: mean |  |  | longitude latitude olevel time | osaltpsmadvect | ocean | mon | area: areacello volume: volcello | FAFMIP [fafOmonB] |  | 57 | 8b9e32d4-4a5b-11e6-9cd2-ac72891c3257 | 9259f1caedb47c287bc1c9dfc3c6f756 | f7e4000e-562c-11e6-a2a4-ac72891c3257 | Temporal mean, Global ocean field on model levels [XY-O] [tmean] | FAFMIP | DECK,FAFMIP
2 | tendency of sea water salinity expressed as salt content due to parameterized dianeutral mixing | kg m-2 s-1 | Tendency of salt content for a grid cell from parameterized dianeutral mixing. |  | osaltdiff | tendency_of_sea_water_salinity_expressed_as_salt_content_due_to_parameterized_dianeutral_mixing | time: mean |  |  | longitude latitude olevel time | osaltdiff | ocean | mon | area: areacello volume: volcello | FAFMIP [fafOmonB] |  | 58 | 8b9e3766-4a5b-11e6-9cd2-ac72891c3257 | a41ce7d71eb9622c88b8f18438cbe36c | f7e4000e-562c-11e6-a2a4-ac72891c3257 | Temporal mean, Global ocean field on model levels [XY-O] [tmean] | FAFMIP | DECK,FAFMIP
2 | Net Rate of Absorption of Shortwave Energy in Ocean Layer | W m-2 |  |  | rsdoabsorb | net_rate_of_absorption_of_shortwave_energy_in_ocean_layer | time: mean |  |  | longitude latitude olevel time | rsdoabsorb | ocean | mon | area: areacello volume: volcello | FAFMIP [fafOmonB] |  | 59 | 8b9e3c2a-4a5b-11e6-9cd2-ac72891c3257 | b2f82090-fbed-11e5-8f03-5404a60d96b5 | f7e4000e-562c-11e6-a2a4-ac72891c3257 | Temporal mean, Global ocean field on model levels [XY-O] [tmean] | FAFMIP | DECK,FAFMIP
1 |  | degC kg m-2 |  |  | opottempmint | integral_wrt_depth_of_product_of_sea_water_density_and_potential_temperature | time: mean |  |  | longitude latitude time | opottempmint | ocean | mon | area: areacello | FAFMIP [fafOmon] |  | 33 | 8b9dbfe8-4a5b-11e6-9cd2-ac72891c3257 | 59133ddc-9e49-11e5-803c-0d0b866b59f3 | f7ddef0c-562c-11e6-a2a4-ac72891c3257 | Temporal mean, Global field (single level) [XY-na] [tmean] | FAFMIP | DECK,FAFMIP
1 |  | degC kg m-2 |  |  | ocontempmint | integral_wrt_depth_of_product_of_sea_water_density_and_conservative_temperature | time: mean |  |  | longitude latitude time | ocontempmint | ocean | mon | area: areacello | FAFMIP [fafOmon] |  | 34 | 8b9dc54c-4a5b-11e6-9cd2-ac72891c3257 | 5912f2d2-9e49-11e5-803c-0d0b866b59f3 | f7ddef0c-562c-11e6-a2a4-ac72891c3257 | Temporal mean, Global field (single level) [XY-na] [tmean] | FAFMIP | DECK,FAFMIP
1 | Stratospheric Aerosol Optical Depth at 550nm | 1.0 | From tropopause to stratopause as defined by the model |  | od550aerstrat | strat_aerosol_optical_depth | time: mean |  |  | longitude latitude time | od550aerstrat | atmos | mon | area: areacella | GeoMIP [aeroGeo] |  | 4 | 8ba6e3c0-4a5b-11e6-9cd2-ac72891c3257 | 590f8aca-9e49-11e5-803c-0d0b866b59f3 | f7dcac96-562c-11e6-a2a4-ac72891c3257 | Temporal mean, Global field (single level) [XY-na] [tmean] | GeoMIP | CMIP6,DECK,GeoMIP
1 | TOA Outgoing Clean-Sky Shortwave Radiation | W m-2 | Based on Ghan (2013, ACP) |  | rsutna | toa_outgoing_shortwave_flux_no_aerosol | time: mean |  |  | longitude latitude time | rsutna | atmos | mon | area: areacella | GeoMIP [aeroGeo] |  | 6 | 8ba6f19e-4a5b-11e6-9cd2-ac72891c3257 | 591297a6-9e49-11e5-803c-0d0b866b59f3 | f7dcac96-562c-11e6-a2a4-ac72891c3257 | Temporal mean, Global field (single level) [XY-na] [tmean] | GeoMIP | CMIP6,DECK,GeoMIP
1 | TOA Outgoing Clean-Sky Clear-Sky Shortwave Radiation | W m-2 | Based on Ghan (2013, ACP) |  | rsutnacs | toa_outgoing_shortwave_flux_no_aerosol_assuming_clear_sky | time: mean |  |  | longitude latitude time | rsutnacs | atmos | mon | area: areacella | GeoMIP [aeroGeo] |  | 7 | 8ba6f766-4a5b-11e6-9cd2-ac72891c3257 | 59136906-9e49-11e5-803c-0d0b866b59f3 | f7dcac96-562c-11e6-a2a4-ac72891c3257 | Temporal mean, Global field (single level) [XY-na] [tmean] | GeoMIP | CMIP6,DECK,GeoMIP
1 | Number Concentration Coarse Mode Aerosol | m-3 | includes all particles with diameter larger than 1 micron |  | conccmcn | number_concentration_of_coarse_mode_ambient_aerosol_in_air | time: mean |  |  | longitude latitude alevel time | conccmcn | atmos | mon | area: areacella | GeoMIP [aeroGeo] |  | 10 | e2b4ba40-8b09-11e6-af43-5404a60d96b5 | 73f9d7b26beaacf47a2be4ab14f875b8 | f7ded7a0-562c-11e6-a2a4-ac72891c3257 | Temporal mean, Global field on model atmosphere levels [XY-A] [tmean] | GeoMIP | CMIP6,DECK,GeoMIP
1 | Number Concentration of Nucleation Mode Aerosol | m-3 | includes all particles with diameter smaller than 3 nm |  | concnmcn | number_concentration_of_nucleation_mode_ambient_aerosol_in_air | time: mean |  |  | longitude latitude alevel time | concnmcn | atmos | mon | area: areacella | GeoMIP [aeroGeo] |  | 11 | e2b4c008-8b09-11e6-af43-5404a60d96b5 | f2ab103442d41c890bc004ef71dc71f2 | f7ded7a0-562c-11e6-a2a4-ac72891c3257 | Temporal mean, Global field on model atmosphere levels [XY-A] [tmean] | GeoMIP | CMIP6,DECK,GeoMIP
1 | Aerosol Number Concentration | m-3 | unset |  | conccn | number_concentration_of_ambient_aerosol_in_air | time: mean |  |  | longitude latitude alevel time | conccn | atmos | mon | area: areacella | GeoMIP [aeroGeo] |  | 12 | e2b4c454-8b09-11e6-af43-5404a60d96b5 | 70b0b8239a6ffb48b4a4f3086da12150 | f7ded7a0-562c-11e6-a2a4-ac72891c3257 | Temporal mean, Global field on model atmosphere levels [XY-A] [tmean] | GeoMIP | CMIP6,DECK,GeoMIP
1 | Ambient Aerosol Extinction at 550 nm | m-1 | "ambient" means "wetted". |  | ec550aer | volume_extinction_coefficient_in_air_due_to_ambient_aerosol | time: mean |  |  | longitude latitude alevel time | ec550aer | atmos | mon | area: areacella | GeoMIP [aeroGeo] |  | 13 | e2b4c88c-8b09-11e6-af43-5404a60d96b5 | be9cffbb781e32b0bc311b22fa5c0322 | f7ded7a0-562c-11e6-a2a4-ac72891c3257 | Temporal mean, Global field on model atmosphere levels [XY-A] [tmean] | GeoMIP | CMIP6,DECK,GeoMIP
1 | Surface Diffuse Downwelling Shortwave Radiation | W m-2 | unset |  | rsdsdiff | surface_diffuse_downwelling_shortwave_flux_in_air | time: mean |  |  | longitude latitude time | rsdsdiff | atmos | mon | area: areacella | GeoMIP [aeroGeo] |  | 14 | e2b4ccb0-8b09-11e6-af43-5404a60d96b5 | f27656eeae247192e82aa1032c911399 | f7dcac96-562c-11e6-a2a4-ac72891c3257 | Temporal mean, Global field (single level) [XY-na] [tmean] | GeoMIP | CMIP6,DECK,GeoMIP
1 | Ice Crystal Number Concentration of Cloud Tops | m-3 | Concentration 'as seen from space' over ice-cloud portion of grid cell. This is the value from uppermost model layer with ice cloud or, if available, it is the sum over all ice cloud tops, no matter where they occur, as long as they are seen from the top of the atmosphere. Weight by total ice cloud top fraction (as seen from TOA) of each time sample when computing monthly mean. |  | cldnci | number_concentration_of_ice_crystals_in_air_at_ice_cloud_top | time: mean |  |  | longitude latitude time | cldnci | atmos | mon | area: areacella | GeoMIP [aeroGeo] |  | 15 | e2b4d0b6-8b09-11e6-af43-5404a60d96b5 | 59d5c1ca37702f3ab916f1c9096d8f7f | f7dcac96-562c-11e6-a2a4-ac72891c3257 | Temporal mean, Global field (single level) [XY-na] [tmean] | GeoMIP | CMIP6,DECK,GeoMIP
1 | Surface Concentration of SO4 | kg m-3 | mass concentration of sulfate dry aerosol in air in model lowest layer. |  | sconcso4 | mass_concentration_of_sulfate_dry_aerosol_in_air | time: mean |  |  | longitude latitude time | sconcso4 | atmos | mon | area: areacella | GeoMIP [aeroGeo] |  | 16 | e2b4d4b2-8b09-11e6-af43-5404a60d96b5 | 96435c8c0c0a8a7423d6abb6c027da69 | f7dcac96-562c-11e6-a2a4-ac72891c3257 | Temporal mean, Global field (single level) [XY-na] [tmean] | GeoMIP | CMIP6,DECK,GeoMIP
1 | Cloud Droplet Number Concentration of Cloud Tops | m-3 | Droplets are liquid only. Report concentration 'as seen from space' over liquid cloudy portion of grid cell. This is the value from uppermost model layer with liquid cloud or, if available, it is better to sum over all liquid cloud tops, no matter where they occur, as long as they are seen from the top of the atmosphere. Weight by total liquid cloud top fraction of (as seen from TOA) each time sample when computing monthly mean. |  | cldncl | number_concentration_of_cloud_liquid_water_particles_in_air_at_liquid_water_cloud_top | time: mean |  |  | longitude latitude time | cldncl | atmos | mon | area: areacella | GeoMIP [aeroGeo] |  | 17 | e2b4d8ae-8b09-11e6-af43-5404a60d96b5 | 069ed8a3f93e92dab9e61f59b4d5338e | f7dcac96-562c-11e6-a2a4-ac72891c3257 | Temporal mean, Global field (single level) [XY-na] [tmean] | GeoMIP | CMIP6,DECK,GeoMIP
1 | Column Integrated Cloud Droplet Number | m-2 | Droplets are liquid only. Values are weighted by liquid cloud fraction in each layer when vertically integrating, and for monthly means the samples are weighted by total liquid cloud fraction (as seen from TOA). |  | cldnvi | atmosphere_number_content_of_cloud_droplets | time: mean |  |  | longitude latitude time | cldnvi | atmos | mon | area: areacella | GeoMIP [aeroGeo] |  | 19 | e2b4e092-8b09-11e6-af43-5404a60d96b5 | f946653cd518e221676f263a895c7852 | f7dcac96-562c-11e6-a2a4-ac72891c3257 | Temporal mean, Global field (single level) [XY-na] [tmean] | GeoMIP | CMIP6,DECK,GeoMIP
1 | Surface Concentration of Seasalt | kg m-3 | mass concentration of seasalt dry aerosol in air in model lowest layer |  | sconcss | mass_concentration_of_seasalt_dry_aerosol_in_air | time: mean |  |  | longitude latitude time | sconcss | atmos | mon | area: areacella | GeoMIP [aeroGeo] |  | 20 | e2b4e484-8b09-11e6-af43-5404a60d96b5 | 31a3caf70db7a8ed71e8d0a226365105 | f7dcac96-562c-11e6-a2a4-ac72891c3257 | Temporal mean, Global field (single level) [XY-na] [tmean] | GeoMIP | CMIP6,DECK,GeoMIP
1 | Surface Concentration of Dust | kg m-3 | mass concentration of dust dry aerosol in air in model lowest layer |  | sconcdust | mass_concentration_of_dust_dry_aerosol_in_air | time: mean |  |  | longitude latitude time | sconcdust | atmos | mon | area: areacella | GeoMIP [aeroGeo] |  | 21 | e2b4e86c-8b09-11e6-af43-5404a60d96b5 | 1ca290c839426f31f70a0d2862e1c611 | f7dcac96-562c-11e6-a2a4-ac72891c3257 | Temporal mean, Global field (single level) [XY-na] [tmean] | GeoMIP | CMIP6,DECK,GeoMIP
1 | Load of SO4 | kg m-2 | unset |  | loadso4 | atmosphere_mass_content_of_sulfate_dry_aerosol | time: mean |  |  | longitude latitude time | loadso4 | atmos | mon | area: areacella | GeoMIP [aeroGeo] |  | 22 | e2b4ec54-8b09-11e6-af43-5404a60d96b5 | a17b2a3bcad6c41455a7e2474fb1fdcb | f7dcac96-562c-11e6-a2a4-ac72891c3257 | Temporal mean, Global field (single level) [XY-na] [tmean] | GeoMIP | CMIP6,DECK,GeoMIP
1 | Load of Seasalt | kg m-2 | unset |  | loadss | atmosphere_mass_content_of_seasalt_dry_aerosol | time: mean |  |  | longitude latitude time | loadss | atmos | mon | area: areacella | GeoMIP [aeroGeo] |  | 23 | e2b4f050-8b09-11e6-af43-5404a60d96b5 | e8d9deb887c24ae8008ca2179208f99d | f7dcac96-562c-11e6-a2a4-ac72891c3257 | Temporal mean, Global field (single level) [XY-na] [tmean] | GeoMIP | CMIP6,DECK,GeoMIP
2 | Convective Updraft Mass Flux | kg m-2 s-1 | In accordance with common usage in geophysical disciplines, "flux" implies per unit area, called "flux density" in physics. The atmosphere convective mass flux is the vertical transport of mass for a field of cumulus clouds or thermals, given by the product of air density and vertical velocity. For an area-average, cell_methods should specify whether the average is over all the area or the area of updrafts only. | Updraght mass flux from convection scheme | mcu | atmosphere_updraft_convective_mass_flux | time: mean |  |  | longitude latitude alevel time | mcu | atmos | mon | area: areacella | HighResMIP [Amon_conv] |  | 18 | 8baeedae-4a5b-11e6-9cd2-ac72891c3257 | 62aa098b13f86fa22de1a874536a64ae | f7ded7a0-562c-11e6-a2a4-ac72891c3257 | Temporal mean, Global field on model atmosphere levels [XY-A] [tmean]
2 | Downdraft Convective Mass Flux | kg m-2 s-1 | Calculated as the convective mass flux divided by the area of the whole grid cell (not just the area of the cloud). | Updraght mass flux from convection scheme | mcd | atmosphere_downdraft_convective_mass_flux | time: mean |  |  | longitude latitude alevel time | mcd | atmos | mon | area: areacella | HighResMIP [Amon_conv] |  | 19 | 8baef29a-4a5b-11e6-9cd2-ac72891c3257 | e889a99259ce24104c8b21894ace22da | f7ded7a0-562c-11e6-a2a4-ac72891c3257 | Temporal mean, Global field on model atmosphere levels [XY-A] [tmean]
2 | Column Integrated Mass Flux | kg m-1 s-1 | Column integral of (mcu-mcd) | Column integrated mass flux | columnmassflux |  | time: mean |  |  | longitude latitude time | columnmassflux | atmos | mon | area: areacella | HighResMIP [Amon_conv] |  | 20 | 8baef7a4-4a5b-11e6-9cd2-ac72891c3257 | 590d8018-9e49-11e5-803c-0d0b866b59f3 | f7dcac96-562c-11e6-a2a4-ac72891c3257 | Temporal mean, Global field (single level) [XY-na] [tmean]
2 | Tendency of Air Temperature due to Model Physics | K s-1 | Tendency of air temperature due to model physics. This includes sources and sinks from parametrized physics (e.g. radiation, convection, boundary layer, stratiform condensation/evaporation, etc.). It excludes sources and sinks from resolved dynamics and numerical diffusion not associated with parametrized physics. For example, any vertical diffusion which is part of the boundary layer mixing scheme should be included, while numerical diffusion applied in addition to physics or resolved dynamics should be excluded. This term is required to check the closure of the heat budget. | Heating rate due to diabatic processes | tntmp | tendency_of_air_temperature_due_to_model_physics | time: mean |  |  | longitude latitude plev27 time | tntmp27 | atmos | mon | area: areacella | HighResMIP [Amon_diag] |  | 13 | 8bafc508-4a5b-11e6-9cd2-ac72891c3257 | 621681bc7c376de66228fdde13b97516 | f7ea1f3e-562c-11e6-a2a4-ac72891c3257 | Temporal mean, Global field (27 pressure levels) [XY-P27] [tmean] | HighResMIP | DECK,HighResMIP
2 | tendency_of_air_temperature_due_to_longwave_heating | K s-1 | Tendency of air temperature due to longwave radiative heating | Heating rate due to shortwave radiative flux | tntrl | tendency_of_air_temperature_due_to_longwave_heating | time: mean |  |  | longitude latitude plev27 time | tntrl27 | atmos | mon | area: areacella | HighResMIP [Amon_diag] |  | 14 | 8bafcad0-4a5b-11e6-9cd2-ac72891c3257 | 5917483c-9e49-11e5-803c-0d0b866b59f3 | f7ea1f3e-562c-11e6-a2a4-ac72891c3257 | Temporal mean, Global field (27 pressure levels) [XY-P27] [tmean] | HighResMIP | DECK,HighResMIP
2 | tendency_of_air_temperature_due_to_shortwave_heating | K s-1 | Tendency of air temperature due to shortwave radiative heating | Heating rate due to longwave radiative flux | tntrs | tendency_of_air_temperature_due_to_shortwave_heating | time: mean |  |  | longitude latitude plev27 time | tntrs27 | atmos | mon | area: areacella | HighResMIP [Amon_diag] |  | 15 | 8bafd07a-4a5b-11e6-9cd2-ac72891c3257 | 59173c0c-9e49-11e5-803c-0d0b866b59f3 | f7ea1f3e-562c-11e6-a2a4-ac72891c3257 | Temporal mean, Global field (27 pressure levels) [XY-P27] [tmean] | HighResMIP | DECK,HighResMIP
2 | Air Temperature | K | Air Temperature |  | ta | air_temperature | time: mean |  |  | longitude latitude plev27 time | ta27 | atmos | mon | area: areacella | HighResMIP [Amon_diag] |  | 16 | 8bafd656-4a5b-11e6-9cd2-ac72891c3257 | b9c3eb96337c69c1c4a5aab1317f5563 | f7ea1f3e-562c-11e6-a2a4-ac72891c3257 | Temporal mean, Global field (27 pressure levels) [XY-P27] [tmean] | HighResMIP | DECK,HighResMIP
2 | Eastward Wind | m s-1 |  |  | ua | eastward_wind | time: mean |  |  | longitude latitude plev27 time | ua27 | atmos | mon | area: areacella | HighResMIP [Amon_diag] |  | 17 | 8bafdd4a-4a5b-11e6-9cd2-ac72891c3257 | 21db90c0a12448299f855fdab60930d4 | f7ea1f3e-562c-11e6-a2a4-ac72891c3257 | Temporal mean, Global field (27 pressure levels) [XY-P27] [tmean] | HighResMIP | DECK,HighResMIP
2 | Northward Wind | m s-1 |  |  | va | northward_wind | time: mean |  |  | longitude latitude plev27 time | va27 | atmos | mon | area: areacella | HighResMIP [Amon_diag] |  | 18 | 8bafe24a-4a5b-11e6-9cd2-ac72891c3257 | 2dedcb347c18e132a2f4d625abf94585 | f7ea1f3e-562c-11e6-a2a4-ac72891c3257 | Temporal mean, Global field (27 pressure levels) [XY-P27] [tmean] | HighResMIP | DECK,HighResMIP
2 | Geopotential Height | m |  |  | zg | geopotential_height | time: mean |  |  | longitude latitude plev27 time | zg27 | atmos | mon | area: areacella | HighResMIP [Amon_diag] |  | 19 | 8bafe740-4a5b-11e6-9cd2-ac72891c3257 | 28e774ec0ecd561a6a3d437e6c443a6b | f7ea1f3e-562c-11e6-a2a4-ac72891c3257 | Temporal mean, Global field (27 pressure levels) [XY-P27] [tmean] | HighResMIP | DECK,HighResMIP
2 | Specific Humidity | 1.0 |  |  | hus | specific_humidity | time: mean |  |  | longitude latitude plev27 time | hus27 | atmos | mon | area: areacella | HighResMIP [Amon_diag] |  | 20 | 8bafec36-4a5b-11e6-9cd2-ac72891c3257 | 53f4724d228998d54191c73352532ce3 | f7ea1f3e-562c-11e6-a2a4-ac72891c3257 | Temporal mean, Global field (27 pressure levels) [XY-P27] [tmean] | HighResMIP | DECK,HighResMIP
2 | Cloud Ice Mixing Ratio |  | Cloud ice mixing ratio |  | cldicemxrat | cloud_ice_mixing_ratio | time: mean |  |  | longitude latitude plev27 time | cldicemxrat27 | atmos | mon | area: areacella | HighResMIP [Amon_diag] |  | 21 | 8baff1a4-4a5b-11e6-9cd2-ac72891c3257 | 5913a2fe-9e49-11e5-803c-0d0b866b59f3 | f7ea1f3e-562c-11e6-a2a4-ac72891c3257 | Temporal mean, Global field (27 pressure levels) [XY-P27] [tmean] | HighResMIP | DECK,HighResMIP
2 | Cloud Water Mixing Ratio |  | Cloud water mixing ratio |  | cldwatmxrat | cloud_liquid_water_mixing_ratio | time: mean |  |  | longitude latitude plev27 time | cldwatmxrat27 | atmos | mon | area: areacella | HighResMIP [Amon_diag] |  | 22 | 8baff71c-4a5b-11e6-9cd2-ac72891c3257 | 59151288-9e49-11e5-803c-0d0b866b59f3 | f7ea1f3e-562c-11e6-a2a4-ac72891c3257 | Temporal mean, Global field (27 pressure levels) [XY-P27] [tmean] | HighResMIP | DECK,HighResMIP
2 | rain_mixing_ratio |  | Rain mixing ratio |  | rainmxrat | mass_fraction_of_rain_in_air | time: mean |  |  | longitude latitude plev27 time | rainmxrat27 | atmos | mon | area: areacella | HighResMIP [Amon_diag] |  | 23 | 8baffcd0-4a5b-11e6-9cd2-ac72891c3257 | 5914b9be-9e49-11e5-803c-0d0b866b59f3 | f7ea1f3e-562c-11e6-a2a4-ac72891c3257 | Temporal mean, Global field (27 pressure levels) [XY-P27] [tmean] | HighResMIP | DECK,HighResMIP
2 | snow_mixing_ratio |  | Snow mixing ratio |  | snowmxrat | mass_fraction_of_snow_in_air | time: mean |  |  | longitude latitude plev27 time | snowmxrat27 | atmos | mon | area: areacella | HighResMIP [Amon_diag] |  | 24 | 8bb0022a-4a5b-11e6-9cd2-ac72891c3257 | 5917d1d0-9e49-11e5-803c-0d0b866b59f3 | f7ea1f3e-562c-11e6-a2a4-ac72891c3257 | Temporal mean, Global field (27 pressure levels) [XY-P27] [tmean] | HighResMIP | DECK,HighResMIP
2 | graupel_mixing_ratio |  | Graupel mixing ratio |  | grplmxrat | mass_fraction_of_graupel_in_air | time: mean |  |  | longitude latitude plev27 time | grplmxrat27 | atmos | mon | area: areacella | HighResMIP [Amon_diag] |  | 25 | 8bb00784-4a5b-11e6-9cd2-ac72891c3257 | 590f21d4-9e49-11e5-803c-0d0b866b59f3 | f7ea1f3e-562c-11e6-a2a4-ac72891c3257 | Temporal mean, Global field (27 pressure levels) [XY-P27] [tmean] | HighResMIP | DECK,HighResMIP
1 | integrated_eastward_wind_times_humidity | m2 s-1 | Column integrated eastward wind times specific humidity | Eastward integrated moisture transport | uqint |  | time: mean |  |  | longitude latitude time | uqint | atmos | mon | area: areacella | HighResMIP [Amon_ext] |  | 13 | 8badd2a2-4a5b-11e6-9cd2-ac72891c3257 | 59177dc0-9e49-11e5-803c-0d0b866b59f3 | f7dcac96-562c-11e6-a2a4-ac72891c3257 | Temporal mean, Global field (single level) [XY-na] [tmean]
1 | integrated_northward_wind_times_humidity | m2 s-1 | Column integrated northward wind times specific humidity | Northward integrated moisture transport | vqint |  | time: mean |  |  | longitude latitude time | vqint | atmos | mon | area: areacella | HighResMIP [Amon_ext] |  | 14 | 8baddaa4-4a5b-11e6-9cd2-ac72891c3257 | 591306a0-9e49-11e5-803c-0d0b866b59f3 | f7dcac96-562c-11e6-a2a4-ac72891c3257 | Temporal mean, Global field (single level) [XY-na] [tmean]
1 | Eastward Wind | m s-1 |  | in Amon | ua | eastward_wind | time: mean |  |  | longitude latitude plev7h time | ua7h | atmos | mon | area: areacella | HighResMIP [Amon_ext] |  | 15 | 8bade0c6-4a5b-11e6-9cd2-ac72891c3257 | 21db90c0a12448299f855fdab60930d4 | f7e9f77a-562c-11e6-a2a4-ac72891c3257 | Temporal mean, Global field (7 pressure tropospheric levels) [XY-P7T] [tmean]
1 | Northward Wind | m s-1 |  | in Amon | va | northward_wind | time: mean |  |  | longitude latitude plev7h time | va7h | atmos | mon | area: areacella | HighResMIP [Amon_ext] |  | 16 | 8bade63e-4a5b-11e6-9cd2-ac72891c3257 | 2dedcb347c18e132a2f4d625abf94585 | f7e9f77a-562c-11e6-a2a4-ac72891c3257 | Temporal mean, Global field (7 pressure tropospheric levels) [XY-P7T] [tmean]
1 | Specific Humidity | 1.0 |  | in Amon | hus | specific_humidity | time: mean |  |  | longitude latitude plev7h time | hus7h | atmos | mon | area: areacella | HighResMIP [Amon_ext] |  | 17 | 8badebc0-4a5b-11e6-9cd2-ac72891c3257 | 53f4724d228998d54191c73352532ce3 | f7e9f77a-562c-11e6-a2a4-ac72891c3257 | Temporal mean, Global field (7 pressure tropospheric levels) [XY-P7T] [tmean]
2 | Eastward Wind | m s-1 |  |  | ua | eastward_wind | time: mean |  |  | longitude latitude alevel time | ua | atmos | mon | area: areacella | HighResMIP [Amon_sparc] |  | 13 | 8baf15fe-4a5b-11e6-9cd2-ac72891c3257 | 21db90c0a12448299f855fdab60930d4 | f7ded7a0-562c-11e6-a2a4-ac72891c3257 | Temporal mean, Global field on model atmosphere levels [XY-A] [tmean] | HighResMIP | DECK,HighResMIP
2 | Northward Wind | m s-1 |  |  | va | northward_wind | time: mean |  |  | longitude latitude alevel time | va | atmos | mon | area: areacella | HighResMIP [Amon_sparc] |  | 14 | 8baf1b3a-4a5b-11e6-9cd2-ac72891c3257 | 2dedcb347c18e132a2f4d625abf94585 | f7ded7a0-562c-11e6-a2a4-ac72891c3257 | Temporal mean, Global field on model atmosphere levels [XY-A] [tmean] | HighResMIP | DECK,HighResMIP
2 | omega (=dp/dt) | Pa s-1 | Omega (vertical velocity in pressure coordinates, positive downwards) |  | wap | lagrangian_tendency_of_air_pressure | time: mean |  |  | longitude latitude alevel time | wap | atmos | mon | area: areacella | HighResMIP [Amon_sparc] |  | 15 | b7e3ae1a-7c00-11e6-bcdf-ac72891c3257 | 51fb29dd55442361fa9c5dbe23aca9c6 | f7ded7a0-562c-11e6-a2a4-ac72891c3257 | Temporal mean, Global field on model atmosphere levels [XY-A] [tmean] | HighResMIP | DECK,HighResMIP
2 | square_of_eastward_wind | m2 s-2 | u*u |  | u2 | square_of_eastward_wind | time: mean |  |  | longitude latitude alevel time | u2 | atmos | mon | area: areacella | HighResMIP [Amon_sparc] |  | 17 | 8baf2b66-4a5b-11e6-9cd2-ac72891c3257 | 59175dc2-9e49-11e5-803c-0d0b866b59f3 | f7ded7a0-562c-11e6-a2a4-ac72891c3257 | Temporal mean, Global field on model atmosphere levels [XY-A] [tmean] | HighResMIP | DECK,HighResMIP
2 | square_of_northwardwind | m2 s-2 | v*v |  | v2 | square_of_northward_wind | time: mean |  |  | longitude latitude alevel time | v2 | atmos | mon | area: areacella | HighResMIP [Amon_sparc] |  | 18 | 8baf330e-4a5b-11e6-9cd2-ac72891c3257 | 591485b6-9e49-11e5-803c-0d0b866b59f3 | f7ded7a0-562c-11e6-a2a4-ac72891c3257 | Temporal mean, Global field on model atmosphere levels [XY-A] [tmean] | HighResMIP | DECK,HighResMIP
2 | square_of_omega | Pa2 s-2 | omega*omega |  | wap2 | square_of_lagrangian_tendency_of_air_pressure | time: mean |  |  | longitude latitude alevel time | wap2 | atmos | mon | area: areacella | HighResMIP [Amon_sparc] |  | 19 | 8baf39ee-4a5b-11e6-9cd2-ac72891c3257 | 591371b2-9e49-11e5-803c-0d0b866b59f3 | f7ded7a0-562c-11e6-a2a4-ac72891c3257 | Temporal mean, Global field on model atmosphere levels [XY-A] [tmean] | HighResMIP | DECK,HighResMIP
2 | square_of_air_temperature | K2 | Air temperature squared |  | t2 | square_of_air_temperature | time: mean |  |  | longitude latitude alevel time | t2 | atmos | mon | area: areacella | HighResMIP [Amon_sparc] |  | 20 | 8baf3f70-4a5b-11e6-9cd2-ac72891c3257 | 590d82de-9e49-11e5-803c-0d0b866b59f3 | f7ded7a0-562c-11e6-a2a4-ac72891c3257 | Temporal mean, Global field on model atmosphere levels [XY-A] [tmean] | HighResMIP | DECK,HighResMIP
2 | eastward_wind_times_northward_wind | m2 s-2 | u*v |  | uv | product_of_eastward_wind_and_northward_wind | time: mean |  |  | longitude latitude alevel time | uv | atmos | mon | area: areacella | HighResMIP [Amon_sparc] |  | 21 | 8baf4678-4a5b-11e6-9cd2-ac72891c3257 | 59137496-9e49-11e5-803c-0d0b866b59f3 | f7ded7a0-562c-11e6-a2a4-ac72891c3257 | Temporal mean, Global field on model atmosphere levels [XY-A] [tmean] | HighResMIP | DECK,HighResMIP
2 | eastward_wind_times_omega | Pa m s-2 | u*omega |  | uwap | product_of_eastward_wind_and_omega | time: mean |  |  | longitude latitude alevel time | uwap | atmos | mon | area: areacella | HighResMIP [Amon_sparc] |  | 22 | 8baf4bfa-4a5b-11e6-9cd2-ac72891c3257 | 591792ce-9e49-11e5-803c-0d0b866b59f3 | f7ded7a0-562c-11e6-a2a4-ac72891c3257 | Temporal mean, Global field on model atmosphere levels [XY-A] [tmean] | HighResMIP | DECK,HighResMIP
2 | northward_wind_times_omega | Pa m s-2 | v*omega |  | vwap | product_of_northward_wind_and_omega | time: mean |  |  | longitude latitude alevel time | vwap | atmos | mon | area: areacella | HighResMIP [Amon_sparc] |  | 23 | 8baf5168-4a5b-11e6-9cd2-ac72891c3257 | 590ec446-9e49-11e5-803c-0d0b866b59f3 | f7ded7a0-562c-11e6-a2a4-ac72891c3257 | Temporal mean, Global field on model atmosphere levels [XY-A] [tmean] | HighResMIP | DECK,HighResMIP
2 | air_temperature_times_eastward_wind | K m s-1 | Product of air temperature and eastward wind |  | ut | product_of_eastward_wind_and_air_temperature | time: mean |  |  | longitude latitude alevel time | ut | atmos | mon | area: areacella | HighResMIP [Amon_sparc] |  | 24 | 8baf56c2-4a5b-11e6-9cd2-ac72891c3257 | 5917841e-9e49-11e5-803c-0d0b866b59f3 | f7ded7a0-562c-11e6-a2a4-ac72891c3257 | Temporal mean, Global field on model atmosphere levels [XY-A] [tmean] | HighResMIP | DECK,HighResMIP
2 | air_temperature_times_northward_wind | K m s-1 | Product of air temperature and northward wind |  | vt | product_of_northward_wind_and_air_temperature | time: mean |  |  | longitude latitude alevel time | vt | atmos | mon | area: areacella | HighResMIP [Amon_sparc] |  | 25 | 8baf5c26-4a5b-11e6-9cd2-ac72891c3257 | 5914668a-9e49-11e5-803c-0d0b866b59f3 | f7ded7a0-562c-11e6-a2a4-ac72891c3257 | Temporal mean, Global field on model atmosphere levels [XY-A] [tmean] | HighResMIP | DECK,HighResMIP
2 | air_temperature_times_omega | K Pa s-1 | Product of air temperature and pressure tendency |  | twap | product_of_omega_and_air_temperature | time: mean |  |  | longitude latitude alevel time | twap | atmos | mon | area: areacella | HighResMIP [Amon_sparc] |  | 26 | 8baf62e8-4a5b-11e6-9cd2-ac72891c3257 | 590f753a-9e49-11e5-803c-0d0b866b59f3 | f7ded7a0-562c-11e6-a2a4-ac72891c3257 | Temporal mean, Global field on model atmosphere levels [XY-A] [tmean] | HighResMIP | DECK,HighResMIP
2 | x_gravity_wave_drag_param | Pa | Parameterised x-component of gravity wave drag |  | xgwdparam | atmosphere_eastward_stress_due_to_gravity_wave_drag | time: mean |  |  | longitude latitude alevel time | xgwdparam | atmos | mon | area: areacella | HighResMIP [Amon_sparc] |  | 27 | 8baf686a-4a5b-11e6-9cd2-ac72891c3257 | 591472f6-9e49-11e5-803c-0d0b866b59f3 | f7ded7a0-562c-11e6-a2a4-ac72891c3257 | Temporal mean, Global field on model atmosphere levels [XY-A] [tmean] | HighResMIP | DECK,HighResMIP
2 | y_gravity_wave_drag_param | Pa | Parameterised y- component of gravity wave drag |  | ygwdparam | atmosphere_northward_stress_due_to_gravity_wave_drag | time: mean |  |  | longitude latitude alevel time | ygwdparam | atmos | mon | area: areacella | HighResMIP [Amon_sparc] |  | 28 | 8baf6dd8-4a5b-11e6-9cd2-ac72891c3257 | 59132e1e-9e49-11e5-803c-0d0b866b59f3 | f7ded7a0-562c-11e6-a2a4-ac72891c3257 | Temporal mean, Global field on model atmosphere levels [XY-A] [tmean] | HighResMIP | DECK,HighResMIP
1 | Water flux into Sea Water from Land Ice | kg m-2 s-1 | Computed as the water flux into the ocean due to land ice (runoff water from surface and base of land ice or melt from base of ice shelf or vertical ice front) into the ocean divided by the area ocean portion of the grid cell |  | flandice | water_flux_into_sea_water_from_land_ice | time: mean |  |  | longitude latitude time | flandice | ocean | mon | area: areacello | ISMIP6 [new_Omon] |  | 4 | d2234af2-4a9f-11e6-b84e-ac72891c3257 | 591505ae-9e49-11e5-803c-0d0b866b59f3 | f7ddef0c-562c-11e6-a2a4-ac72891c3257 | Temporal mean, Global field (single level) [XY-na] [tmean] | ISMIP6 | CMIP6,DECK,ISMIP6
1 | Carbon Mass Flux out of Atmosphere due to Gross Primary Production on Land | kg m-2 s-1 | unset | Gross Primary Production | gpp | gross_primary_productivity_of_carbon | time: mean |  |  | longitude latitude time | gpp | land | mon | area: areacella | LS3MIP [LCmon] |  | 94 | d2290474-4a9f-11e6-b84e-ac72891c3257 | 89c4bb4f45a0182fc00a1b86b13241a5 | f7dcac96-562c-11e6-a2a4-ac72891c3257 | Temporal mean, Global field (single level) [XY-na] [tmean] | LS3MIP | LS3MIP
1 | Carbon Mass Flux out of Atmosphere due to Net Primary Production on Land | kg m-2 s-1 | unset | Net Primary Production | npp | net_primary_productivity_of_carbon | time: mean |  |  | longitude latitude time | npp | land | mon | area: areacella | LS3MIP [LCmon] |  | 95 | d22908ac-4a9f-11e6-b84e-ac72891c3257 | b3267e6a8cd7e4a5401e7fbca2c4bf5a | f7dcac96-562c-11e6-a2a4-ac72891c3257 | Temporal mean, Global field (single level) [XY-na] [tmean] | LS3MIP | LS3MIP
1 | Net Carbon Mass Flux out of Atmosphere due to Net Ecosystem Productivity on Land. | kg m-2 s-1 | Natural flux of CO2 (expressed as a mass flux of carbon) from the atmosphere to the land calculated as the difference between uptake associated will photosynthesis and the release of CO2 from the sum of plant and soil respiration and fire. Positive flux is into the land. emissions from natural fires and human ignition fires as calculated by the fire module of the dynamic vegetation model, but excluding any CO2 flux from fire included in fLuc (CO2 Flux to Atmosphere from Land Use Change). | Net Ecosystem Exchange | nep | surface_net_downward_mass_flux_of_carbon_dioxide_expressed_as_carbon_due_to_all_land_processes_excluding_anthropogenic_land_use_change | time: mean |  |  | longitude latitude time | nep | land | mon | area: areacella | LS3MIP [LCmon] |  | 96 | d2290cee-4a9f-11e6-b84e-ac72891c3257 | b71c89e6003d19738e44474eaacf8ef0 | f7dcac96-562c-11e6-a2a4-ac72891c3257 | Temporal mean, Global field (single level) [XY-na] [tmean] | LS3MIP | LS3MIP
1 | Carbon Mass Flux into Atmosphere due to Autotrophic (Plant) Respiration on Land | kg m-2 s-1 | Carbon mass flux per unit area into atmosphere due to autotrophic respiration on land (respiration by producers) [see rh for heterotrophic production] | Autotrophic Respiration | ra | plant_respiration_carbon_flux | time: mean |  |  | longitude latitude time | ra | land | mon | area: areacella | LS3MIP [LCmon] |  | 97 | d229111c-4a9f-11e6-b84e-ac72891c3257 | 2d38bda3114d03f7543b8af88aadd03a | f7dcac96-562c-11e6-a2a4-ac72891c3257 | Temporal mean, Global field (single level) [XY-na] [tmean] | LS3MIP | LS3MIP
1 | Carbon Mass Flux into Atmosphere due to Heterotrophic Respiration on Land | kg m-2 s-1 | Carbon mass flux per unit area into atmosphere due to heterotrophic respiration on land (respiration by consumers) | Heterotrophic Respiration | rh | heterotrophic_respiration_carbon_flux | time: mean |  |  | longitude latitude time | rh | land | mon | area: areacella | LS3MIP [LCmon] |  | 98 | d229154a-4a9f-11e6-b84e-ac72891c3257 | 93723bb54a2c43450d75403102e618ac | f7dcac96-562c-11e6-a2a4-ac72891c3257 | Temporal mean, Global field (single level) [XY-na] [tmean] | LS3MIP | LS3MIP
1 | Net Carbon Mass Flux into Atmosphere due to Land Use Change | kg m-2 s-1 | Carbon mass flux per unit area into atmosphere due to human changes to land (excluding forest regrowth) accounting possibly for different time-scales related to fate of the wood, for example. | Net Carbon Mass Flux into Atmosphere due to Land Use Change | fLuc | surface_net_upward_mass_flux_of_carbon_dioxide_expressed_as_carbon_due_to_emission_from_anthropogenic_land_use_change | time: mean |  |  | longitude latitude time | fLuc | land | mon | area: areacella | LS3MIP [LCmon] |  | 99 | d229196e-4a9f-11e6-b84e-ac72891c3257 | 2191e3410c3a2beedfec222f81f028b6 | f7dcac96-562c-11e6-a2a4-ac72891c3257 | Temporal mean, Global field (single level) [XY-na] [tmean] | LS3MIP | LS3MIP
1 | Carbon Mass in Litter Pool | kg m-2 | unset | Carbon Mass in Litter Pool | cLitter | litter_carbon_content | time: mean |  |  | longitude latitude time | cLitter | land | mon | area: areacella | LS3MIP [LCmon] |  | 101 | d2292436-4a9f-11e6-b84e-ac72891c3257 | ece03799edff3053efe82e9512d55ed9 | f7dcac96-562c-11e6-a2a4-ac72891c3257 | Temporal mean, Global field (single level) [XY-na] [tmean] | LS3MIP | LS3MIP
1 | Carbon Mass in Vegetation | kg m-2 | Carbon mass per unit area in vegetation. | Carbon Mass in Vegetation | cVeg | vegetation_carbon_content | time: mean |  |  | longitude latitude time | cVeg | land | mon | area: areacella | LS3MIP [LCmon] |  | 102 | d229285a-4a9f-11e6-b84e-ac72891c3257 | 3434c274f8ad8754f594d2b23c2d37db | f7dcac96-562c-11e6-a2a4-ac72891c3257 | Temporal mean, Global field (single level) [XY-na] [tmean] | LS3MIP | LS3MIP
1 | Carbon Mass in Products of Landuse Change | kg m-2 | Carbon mass per unit area in that has been removed from the environment through landuse change. | Carbon Mass in Products of Land Use Change | cProduct | carbon_content_of_products_of_anthropogenic_land_use_change | time: mean |  |  | longitude latitude time | cProduct | land | mon | area: areacella | LS3MIP [LCmon] |  | 103 | d2292c88-4a9f-11e6-b84e-ac72891c3257 | 57c2e414bde585cc60a7b2f980e1f870 | f7dcac96-562c-11e6-a2a4-ac72891c3257 | Temporal mean, Global field (single level) [XY-na] [tmean] | LS3MIP | LS3MIP
1 | Carbon Mass in Leaves | kg m-2 | Carbon mass per unit area in leaves. | Carbon Mass in Leaves | cLeaf | leaf_carbon_content | time: mean |  |  | longitude latitude time | cLeaf | land | mon | area: areacella | LS3MIP [LCmon] |  | 104 | d22930a2-4a9f-11e6-b84e-ac72891c3257 | 50e31118c282faf3bfc90b25909433c1 | f7dcac96-562c-11e6-a2a4-ac72891c3257 | Temporal mean, Global field (single level) [XY-na] [tmean] | LS3MIP | LS3MIP
1 | Carbon Mass in Wood | kg m-2 | Carbon mass per unit area in wood, including sapwood and hardwood. | Carbon Mass in Wood | cWood | wood_carbon_content | time: mean |  |  | longitude latitude time | cWood | land | mon | area: areacella | LS3MIP [LCmon] |  | 105 | d229353e-4a9f-11e6-b84e-ac72891c3257 | 64d818a9a2f9e72570449c024070950e | f7dcac96-562c-11e6-a2a4-ac72891c3257 | Temporal mean, Global field (single level) [XY-na] [tmean] | LS3MIP | LS3MIP
1 | Carbon Mass in Roots | kg m-2 | Carbon mass per unit area in roots, including fine and coarse roots. | Carbon Mass in Roots | cRoot | root_carbon_content | time: mean |  |  | longitude latitude time | cRoot | land | mon | area: areacella | LS3MIP [LCmon] |  | 106 | d229394e-4a9f-11e6-b84e-ac72891c3257 | e897309433f283b8bf1a4c60dc310edd | f7dcac96-562c-11e6-a2a4-ac72891c3257 | Temporal mean, Global field (single level) [XY-na] [tmean] | LS3MIP | LS3MIP
1 | Carbon Mass in Other Living Compartments on Land | kg m-2 | e.g., labile, fruits, reserves, etc. | Carbon Mass in Other Living Compartments on Land | cMisc | miscellaneous_living_matter_carbon_content | time: mean |  |  | longitude latitude time | cMisc | land | mon | area: areacella | LS3MIP [LCmon] |  | 107 | d2293d68-4a9f-11e6-b84e-ac72891c3257 | f3532407075647328e7da9c24f00193d | f7dcac96-562c-11e6-a2a4-ac72891c3257 | Temporal mean, Global field (single level) [XY-na] [tmean] | LS3MIP | LS3MIP
1 | Total Carbon Mass Flux from Vegetation to Litter | kg m-2 s-1 | unset | Total Carbon Mass Flux from Vegetation to Litter | fVegLitter | litter_carbon_flux | time: mean |  |  | longitude latitude time | fVegLitter | land | mon | area: areacella | LS3MIP [LCmon] |  | 108 | d2294178-4a9f-11e6-b84e-ac72891c3257 | 43cf738374ffa1253a603ea54447203f | f7dcac96-562c-11e6-a2a4-ac72891c3257 | Temporal mean, Global field (single level) [XY-na] [tmean] | LS3MIP | LS3MIP
1 | Total Carbon Mass Flux from Litter to Soil | kg m-2 s-1 | Carbon mass flux per unit area into soil from litter (dead plant material in or above the soil). | Total Carbon Mass Flux from Litter to Soil | fLitterSoil | carbon_mass_flux_into_soil_from_litter | time: mean |  |  | longitude latitude time | fLitterSoil | land | mon | area: areacella | LS3MIP [LCmon] |  | 109 | d2294592-4a9f-11e6-b84e-ac72891c3257 | 45f5477848196383f1ac8039e0dcfcab | f7dcac96-562c-11e6-a2a4-ac72891c3257 | Temporal mean, Global field (single level) [XY-na] [tmean] | LS3MIP | LS3MIP
1 | Total Carbon Mass Flux from Vegetation Directly to Soil | kg m-2 s-1 | Carbon mass flux per unit area from vegetation directly into soil, without intermediate conversion to litter. | Total Carbon Mass Flux from Vegetation Directly to Soil | fVegSoil | carbon_mass_flux_into_soil_from_vegetation_excluding_litter | time: mean |  |  | longitude latitude time | fVegSoil | land | mon | area: areacella | LS3MIP [LCmon] |  | 110 | d2294b46-4a9f-11e6-b84e-ac72891c3257 | 15fea217c64dbec48b115765548b89ae | f7dcac96-562c-11e6-a2a4-ac72891c3257 | Temporal mean, Global field (single level) [XY-na] [tmean] | LS3MIP | LS3MIP
1 | leaf area index | 1.0 |  | Leaf Area Index | lai | leaf_area_index | time: mean |  |  | longitude latitude time | lai | land | mon | area: areacella | LS3MIP [LCmon] |  | 118 | d2296c48-4a9f-11e6-b84e-ac72891c3257 | 6c3e8db1b45a6ae7e80ca5a265c0fd50 | f7dcac96-562c-11e6-a2a4-ac72891c3257 | Temporal mean, Global field (single level) [XY-na] [tmean] | LS3MIP | LS3MIP
1 | gross primary productivity on land use tile | kg m-2 s-1 |  |  | gppLut | gross_primary_land_productivity_of_carbon | time: mean |  |  | longitude latitude time landUse | gppLut | land | mon | area: areacella | LUMIP [Lmon_Lut] |  | 4 | d22d8a9e-4a9f-11e6-b84e-ac72891c3257 | 590a8976-9e49-11e5-803c-0d0b866b59f3 | 00bb295e-8f1d-11e6-a5a6-ac72891c3257 | Temporal mean, Global field (single level) [XY-na] {landUse:} [tmean] | LUMIP | C4MIP,CMIP6,LS3MIP,LUMIP,ScenarioMIP
1 | plant respiration on land use tile | kg m-2 s-1 |  |  | raLut | plant_respiration_carbon_flux | time: mean |  |  | longitude latitude time landUse | raLut | land | mon | area: areacella | LUMIP [Lmon_Lut] |  | 5 | d22d91a6-4a9f-11e6-b84e-ac72891c3257 | 59140726-9e49-11e5-803c-0d0b866b59f3 | 00bb295e-8f1d-11e6-a5a6-ac72891c3257 | Temporal mean, Global field (single level) [XY-na] {landUse:} [tmean] | LUMIP | C4MIP,CMIP6,LS3MIP,LUMIP,ScenarioMIP
1 | net primary productivity on land use tile | kg m-2 s-1 |  |  | nppLut | net_primary_land_productivity_of_carbon | time: mean |  |  | longitude latitude time landUse | nppLut | land | mon | area: areacella | LUMIP [Lmon_Lut] |  | 6 | d22d96ba-4a9f-11e6-b84e-ac72891c3257 | 59148a84-9e49-11e5-803c-0d0b866b59f3 | 00bb295e-8f1d-11e6-a5a6-ac72891c3257 | Temporal mean, Global field (single level) [XY-na] {landUse:} [tmean] | LUMIP | C4MIP,CMIP6,LS3MIP,LUMIP,ScenarioMIP
1 | total carbon loss from natural and managed fire on land use tile, including deforestation fires | kg m-2 s-1 | Different from LMON this flux should include all fires occurring on the land use tile, including natural, man-made and deforestation fires |  | cTotFireLut |  | time: mean |  |  | longitude latitude time landUse | cTotFireLut | land | mon | area: areacella | LUMIP [Lmon_Lut] |  | 7 | d22d9ba6-4a9f-11e6-b84e-ac72891c3257 | 59148f52-9e49-11e5-803c-0d0b866b59f3 | 00bb295e-8f1d-11e6-a5a6-ac72891c3257 | Temporal mean, Global field (single level) [XY-na] {landUse:} [tmean] | LUMIP | C4MIP,CMIP6,LS3MIP,LUMIP,ScenarioMIP
1 | soil heterotrophic respiration on land use tile | kg m-2 s-1 |  |  | rhLut | heterotrophic_respiration_carbon_flux | time: mean |  |  | longitude latitude time landUse | rhLut | land | mon | area: areacella | LUMIP [Lmon_Lut] |  | 8 | d22da074-4a9f-11e6-b84e-ac72891c3257 | 5912a174-9e49-11e5-803c-0d0b866b59f3 | 00bb295e-8f1d-11e6-a5a6-ac72891c3257 | Temporal mean, Global field (single level) [XY-na] {landUse:} [tmean] | LUMIP | C4MIP,CMIP6,LS3MIP,LUMIP,ScenarioMIP
1 | net rate of C accumulation (or loss) on land use tile | kg m-2 s-1 | Computed as npp minus heterotrophic respiration minus fire minus C leaching minus harvesting/clearing. Positive rate is into the land, negative rate is from the land. Do not include fluxes from anthropogenic pools to atmosphere |  | necbLut |  | time: mean |  |  | longitude latitude time landUse | necbLut | land | mon | area: areacella | LUMIP [Lmon_Lut] |  | 9 | d22da542-4a9f-11e6-b84e-ac72891c3257 | 590ed0a8-9e49-11e5-803c-0d0b866b59f3 | 00bb295e-8f1d-11e6-a5a6-ac72891c3257 | Temporal mean, Global field (single level) [XY-na] {landUse:} [tmean] | LUMIP | C4MIP,CMIP6,LS3MIP,LUMIP,ScenarioMIP
1 | fraction of land use tile tile that is non-woody vegetation ( e.g. herbaceous crops) | fraction |  |  | nwdFracLut |  | time: mean |  |  | longitude latitude time landUse | nwdFracLut | land | mon | area: areacella | LUMIP [Lmon_Lut] |  | 10 | d22da9f2-4a9f-11e6-b84e-ac72891c3257 | 59170110-9e49-11e5-803c-0d0b866b59f3 | 00bb295e-8f1d-11e6-a5a6-ac72891c3257 | Temporal mean, Global field (single level) [XY-na] {landUse:} [tmean] | LUMIP | C4MIP,CMIP6,LS3MIP,LUMIP,ScenarioMIP
1 | near-surface air temperature (2m above displacement height, i.e. t_ref) on land use tile | K |  |  | tasLut | air_temperature | time: mean |  |  | longitude latitude time landUse | tasLut | land | mon | area: areacella | LUMIP [Lmon_Lut] |  | 11 | d22dae98-4a9f-11e6-b84e-ac72891c3257 | 590f1a90-9e49-11e5-803c-0d0b866b59f3 | 00bb295e-8f1d-11e6-a5a6-ac72891c3257 | Temporal mean, Global field (single level) [XY-na] {landUse:} [tmean] | LUMIP | C4MIP,CMIP6,LS3MIP,LUMIP,ScenarioMIP
1 | surface 'skin' temperature on land use tile | K | temperature at which long-wave radiation emitted |  | tslsiLut | surface_temperature | time: mean |  |  | longitude latitude time landUse | tslsiLut | land | mon | area: areacella | LUMIP [Lmon_Lut] |  | 12 | d22db4d8-4a9f-11e6-b84e-ac72891c3257 | 590e417e-9e49-11e5-803c-0d0b866b59f3 | 00bb295e-8f1d-11e6-a5a6-ac72891c3257 | Temporal mean, Global field (single level) [XY-na] {landUse:} [tmean] | LUMIP | C4MIP,CMIP6,LS3MIP,LUMIP,ScenarioMIP
1 | near-surface specific humidity on land use tile | 1.0 | Normally, the specific humidity should be reported at the 2 meter height |  | hussLut | specific_humidity | time: mean |  |  | longitude latitude time landUse | hussLut | land | mon | area: areacella | LUMIP [Lmon_Lut] |  | 13 | d22db992-4a9f-11e6-b84e-ac72891c3257 | 59178a72-9e49-11e5-803c-0d0b866b59f3 | 00bb295e-8f1d-11e6-a5a6-ac72891c3257 | Temporal mean, Global field (single level) [XY-na] {landUse:} [tmean] | LUMIP | C4MIP,CMIP6,LS3MIP,LUMIP,ScenarioMIP
1 | latent heat flux on land use tile | W m-2 |  |  | hflsLut | surface_upward_latent_heat_flux | time: mean |  |  | longitude latitude time landUse | hflsLut | land | mon | area: areacella | LUMIP [Lmon_Lut] |  | 14 | d22dbe2e-4a9f-11e6-b84e-ac72891c3257 | 590ee804-9e49-11e5-803c-0d0b866b59f3 | 00bb295e-8f1d-11e6-a5a6-ac72891c3257 | Temporal mean, Global field (single level) [XY-na] {landUse:} [tmean] | LUMIP | C4MIP,CMIP6,LS3MIP,LUMIP,ScenarioMIP
1 | sensible heat flux on land use tile | W m-2 |  |  | hfssLut | surface_upward_sensible_heat_flux | time: mean |  |  | longitude latitude time landUse | hfssLut | land | mon | area: areacella | LUMIP [Lmon_Lut] |  | 15 | d22dc374-4a9f-11e6-b84e-ac72891c3257 | 590e590c-9e49-11e5-803c-0d0b866b59f3 | 00bb295e-8f1d-11e6-a5a6-ac72891c3257 | Temporal mean, Global field (single level) [XY-na] {landUse:} [tmean] | LUMIP | C4MIP,CMIP6,LS3MIP,LUMIP,ScenarioMIP
1 | surface upwelling shortwave on land use tile | W m-2 |  |  | rsusLut | surface_upwelling_shortwave_flux_in_air | time: mean |  |  | longitude latitude time landUse | rsusLut | land | mon | area: areacella | LUMIP [Lmon_Lut] |  | 16 | d22dc856-4a9f-11e6-b84e-ac72891c3257 | 5912e6d4-9e49-11e5-803c-0d0b866b59f3 | 00bb295e-8f1d-11e6-a5a6-ac72891c3257 | Temporal mean, Global field (single level) [XY-na] {landUse:} [tmean] | LUMIP | C4MIP,CMIP6,LS3MIP,LUMIP,ScenarioMIP
1 | surface upwelling longwave on land use tile | W m-2 |  |  | rlusLut | surface_upwelling_longwave_flux_in_air | time: mean |  |  | longitude latitude time landUse | rlusLut | land | mon | area: areacella | LUMIP [Lmon_Lut] |  | 17 | d22dcd24-4a9f-11e6-b84e-ac72891c3257 | 5912c3de-9e49-11e5-803c-0d0b866b59f3 | 00bb295e-8f1d-11e6-a5a6-ac72891c3257 | Temporal mean, Global field (single level) [XY-na] {landUse:} [tmean] | LUMIP | C4MIP,CMIP6,LS3MIP,LUMIP,ScenarioMIP
1 | snow water equivalent on land use tile | m |  |  | sweLut |  | time: mean |  |  | longitude latitude time landUse | sweLut | land | mon | area: areacella | LUMIP [Lmon_Lut] |  | 18 | d22dd206-4a9f-11e6-b84e-ac72891c3257 | 590e379c-9e49-11e5-803c-0d0b866b59f3 | 00bb295e-8f1d-11e6-a5a6-ac72891c3257 | Temporal mean, Global field (single level) [XY-na] {landUse:} [tmean] | LUMIP | C4MIP,CMIP6,LS3MIP,LUMIP,ScenarioMIP
1 | leaf area index on land use tile | 1.0 | Note that if tile does not model lai, for example, on the urban tile, then should be reported as missing value |  | laiLut |  | time: mean |  |  | longitude latitude time landUse | laiLut | land | mon | area: areacella | LUMIP [Lmon_Lut] |  | 19 | d22dd6ac-4a9f-11e6-b84e-ac72891c3257 | 590f8d36-9e49-11e5-803c-0d0b866b59f3 | 00bb295e-8f1d-11e6-a5a6-ac72891c3257 | Temporal mean, Global field (single level) [XY-na] {landUse:} [tmean] | LUMIP | C4MIP,CMIP6,LS3MIP,LUMIP,ScenarioMIP
1 | Moisture in Upper Portion of Soil Column of land use tile | kg m-2 | the mass of water in all phases in a thin surface layer; integrate over uppermost 10cm |  | mrsosLut | moisture_content_of_soil_layer | time: mean |  |  | longitude latitude time landUse | mrsosLut | land | mon | area: areacella | LUMIP [Lmon_Lut] |  | 20 | d22ddb3e-4a9f-11e6-b84e-ac72891c3257 | 590f983a-9e49-11e5-803c-0d0b866b59f3 | 00bb295e-8f1d-11e6-a5a6-ac72891c3257 | Temporal mean, Global field (single level) [XY-na] {landUse:} [tmean] | LUMIP | C4MIP,CMIP6,LS3MIP,LUMIP,ScenarioMIP
1 | Total runoff from land use tile | kg m-2 s-1 | the total runoff (including "drainage" through the base of the soil model) leaving the land use tile portion of the grid cell |  | mrroLut | runoff_flux | time: mean |  |  | longitude latitude time landUse | mrroLut | land | mon | area: areacella | LUMIP [Lmon_Lut] |  | 21 | d22ddfda-4a9f-11e6-b84e-ac72891c3257 | 5913bc80-9e49-11e5-803c-0d0b866b59f3 | 00bb295e-8f1d-11e6-a5a6-ac72891c3257 | Temporal mean, Global field (single level) [XY-na] {landUse:} [tmean] | LUMIP | C4MIP,CMIP6,LS3MIP,LUMIP,ScenarioMIP
1 | Total soil moisture | kg m-2 |  |  | mrsoLut | soil_moisture_content | time: mean |  |  | longitude latitude time landUse | mrsoLut | land | mon | area: areacella | LUMIP [Lmon_Lut] |  | 22 | d22de458-4a9f-11e6-b84e-ac72891c3257 | 590d606a-9e49-11e5-803c-0d0b866b59f3 | 00bb295e-8f1d-11e6-a5a6-ac72891c3257 | Temporal mean, Global field (single level) [XY-na] {landUse:} [tmean] | LUMIP | C4MIP,CMIP6,LS3MIP,LUMIP,ScenarioMIP
1 | Moisture in top 1 meter of land use tile soil column | kg m-2 |  |  | mrs1mLut |  | time: mean |  |  | longitude latitude time landUse | mrs1mLut | land | mon | area: areacella | LUMIP [Lmon_Lut] |  | 23 | d22dea02-4a9f-11e6-b84e-ac72891c3257 | 5912e04e-9e49-11e5-803c-0d0b866b59f3 | 00bb295e-8f1d-11e6-a5a6-ac72891c3257 | Temporal mean, Global field (single level) [XY-na] {landUse:} [tmean] | LUMIP | C4MIP,CMIP6,LS3MIP,LUMIP,ScenarioMIP
1 | cropland irrigation flux | kg m-2 s-1 |  |  | irrCrp |  | time: mean |  |  | longitude latitude time | irrCrp | land | mon | area: areacella | LUMIP [Lmon_Lut] |  | 24 | d22dee8a-4a9f-11e6-b84e-ac72891c3257 | 590ed832-9e49-11e5-803c-0d0b866b59f3 | f7dcac96-562c-11e6-a2a4-ac72891c3257 | Temporal mean, Global field (single level) [XY-na] [tmean] | LUMIP | C4MIP,CMIP6,LS3MIP,LUMIP,ScenarioMIP
1 | Anthropogenic heat flux | W m-2 | Anthropogenic heat flux due to human activities such as space heating and cooling or traffic or other energy consumption |  | fahUrb |  | time: mean |  |  | longitude latitude time | fahUrb | land | mon | area: areacella | LUMIP [Lmon_Lut] |  | 25 | d22df31c-4a9f-11e6-b84e-ac72891c3257 | 590f7bd4-9e49-11e5-803c-0d0b866b59f3 | f7dcac96-562c-11e6-a2a4-ac72891c3257 | Temporal mean, Global field (single level) [XY-na] [tmean] | LUMIP | C4MIP,CMIP6,LS3MIP,LUMIP,ScenarioMIP
1 | carbon harvested on land use tile that enters anthropogenic pools | kg m-2 s-1 | If a model has explicit anthropogenic pools |  | fHarvAntLut |  | time: mean |  |  | longitude latitude time landUse | fHarvAntLut | land | mon | area: areacella | LUMIP [Lmon_Lut] |  | 26 | d22df7ae-4a9f-11e6-b84e-ac72891c3257 | 590d5688-9e49-11e5-803c-0d0b866b59f3 | 00bb295e-8f1d-11e6-a5a6-ac72891c3257 | Temporal mean, Global field (single level) [XY-na] {landUse:} [tmean] | LUMIP | C4MIP,CMIP6,LS3MIP,LUMIP,ScenarioMIP
1 | carbon from land clearing for land use tile that enters anthropogenic pools | kg m-2 s-1 | If a model has explicit anthropogenic pools, clearance should not include fire |  | fClAntLut |  | time: mean |  |  | longitude latitude time landUse | fClAntLut | land | mon | area: areacella | LUMIP [Lmon_Lut] |  | 27 | d22dfc40-4a9f-11e6-b84e-ac72891c3257 | 5912e99a-9e49-11e5-803c-0d0b866b59f3 | 00bb295e-8f1d-11e6-a5a6-ac72891c3257 | Temporal mean, Global field (single level) [XY-na] {landUse:} [tmean] | LUMIP | C4MIP,CMIP6,LS3MIP,LUMIP,ScenarioMIP
1 | carbon harvested on land use tile that enters atmosphere | kg m-2 s-1 | If a model puts some or all harvested carbon directly into atmosphere (not via anthropogenic pools); for pastureland, harvesting includes only livestock grazing |  | fHarvAtmLut |  | time: mean |  |  | longitude latitude time landUse | fHarvAtmLut | land | mon | area: areacella | LUMIP [Lmon_Lut] |  | 28 | d22e00d2-4a9f-11e6-b84e-ac72891c3257 | 590f06ea-9e49-11e5-803c-0d0b866b59f3 | 00bb295e-8f1d-11e6-a5a6-ac72891c3257 | Temporal mean, Global field (single level) [XY-na] {landUse:} [tmean] | LUMIP | C4MIP,CMIP6,LS3MIP,LUMIP,ScenarioMIP
1 | carbon from land clearance for land use tile that enters atmosphere | kg m-2 s-1 | If a model allows cleared carbon to enter directly into atmosphere (not via anthropogenic pools), should not include fire |  | fClAtmLut |  | time: mean |  |  | longitude latitude time landUse | fClAtmLut | land | mon | area: areacella | LUMIP [Lmon_Lut] |  | 29 | d22e05be-4a9f-11e6-b84e-ac72891c3257 | 59145c58-9e49-11e5-803c-0d0b866b59f3 | 00bb295e-8f1d-11e6-a5a6-ac72891c3257 | Temporal mean, Global field (single level) [XY-na] {landUse:} [tmean] | LUMIP | C4MIP,CMIP6,LS3MIP,LUMIP,ScenarioMIP
1 | If a model has separate anthropogenic pools by land use tile, flux from anthropogenic pools on land use tile into atmosphere | kg m-2 s-1 |  |  | fAntAtmLut |  | time: mean |  |  | longitude latitude time landUse | fAntAtmLut | land | mon | area: areacella | LUMIP [Lmon_Lut] |  | 30 | d22e0a50-4a9f-11e6-b84e-ac72891c3257 | 590dead0-9e49-11e5-803c-0d0b866b59f3 | 00bb295e-8f1d-11e6-a5a6-ac72891c3257 | Temporal mean, Global field (single level) [XY-na] {landUse:} [tmean] | LUMIP | C4MIP,CMIP6,LS3MIP,LUMIP,ScenarioMIP
1 | carbon left as residue into litter or soil after clearance for land use tile | kg m-2 s-1 | should not include fire emissions into atmosphere |  | fClResLut |  | time: mean |  |  | longitude latitude time landUse | fClResLut | land | mon | area: areacella | LUMIP [Lmon_Lut] |  | 31 | d22e0ed8-4a9f-11e6-b84e-ac72891c3257 | 5917bdc6-9e49-11e5-803c-0d0b866b59f3 | 00bb295e-8f1d-11e6-a5a6-ac72891c3257 | Temporal mean, Global field (single level) [XY-na] {landUse:} [tmean] | LUMIP | C4MIP,CMIP6,LS3MIP,LUMIP,ScenarioMIP
1 | carbon after land use tile harvesting that left as residue into litter or soil | kg m-2 s-1 |  |  | fHarvResLut |  | time: mean |  |  | longitude latitude time landUse | fHarvResLut | land | mon | area: areacella | LUMIP [Lmon_Lut] |  | 32 | d22e134c-4a9f-11e6-b84e-ac72891c3257 | 590e7d1a-9e49-11e5-803c-0d0b866b59f3 | 00bb295e-8f1d-11e6-a5a6-ac72891c3257 | Temporal mean, Global field (single level) [XY-na] {landUse:} [tmean] | LUMIP | C4MIP,CMIP6,LS3MIP,LUMIP,ScenarioMIP
1 | Pressure on Model Half-Levels | Pa | Air pressure on model half-levels |  | phalf | air_pressure |  |  |  | longitude latitude alevel time | phalf | atmos | mon | area: areacella | PMIP [PMIP-Amon] |  | 4 | d23463be-4a9f-11e6-b84e-ac72891c3257 | 154ab10964742eaff37de9cc5beef39c | f94bd0c6-80ba-11e6-ab6e-5404a60d96b5 | Temporal mean, Global field on model atmosphere levels [XY-A] [fixed] | PMIP | C4MIP,CMIP6,DECK,PMIP,ScenarioMIP
1 | Pressure on Model Levels | Pa | Air pressure on model levels |  | pfull | air_pressure |  |  |  | longitude latitude alevel time | pfull | atmos | mon | area: areacella | PMIP [PMIP-Amon] |  | 5 | d234686e-4a9f-11e6-b84e-ac72891c3257 | 7a107875bd58c5e655e8f87152a3bad7 | f94bd0c6-80ba-11e6-ab6e-5404a60d96b5 | Temporal mean, Global field on model atmosphere levels [XY-A] [fixed] | PMIP | C4MIP,CMIP6,DECK,PMIP,ScenarioMIP
1 | 18O in total precipitation |  | Roche - LSCE |  | O18p | ? |  |  |  | longitude latitude time | O18p | atmos | mon | area: areacella | PMIP [PMIP-Amon] |  | 6 | d2346d96-4a9f-11e6-b84e-ac72891c3257 | 590e4408-9e49-11e5-803c-0d0b866b59f3 | f94b8fee-80ba-11e6-ab6e-5404a60d96b5 | Temporal mean, Global field (single level) [XY-na] [fixed] | PMIP | C4MIP,CMIP6,DECK,PMIP,ScenarioMIP
1 | 18O in solid precipitation |  | Roche - LSCE |  | O18s | ? |  |  |  | longitude latitude time | O18s | atmos | mon | area: areacella | PMIP [PMIP-Amon] |  | 7 | d234726e-4a9f-11e6-b84e-ac72891c3257 | 591763b2-9e49-11e5-803c-0d0b866b59f3 | f94b8fee-80ba-11e6-ab6e-5404a60d96b5 | Temporal mean, Global field (single level) [XY-na] [fixed] | PMIP | C4MIP,CMIP6,DECK,PMIP,ScenarioMIP
1 | 2H in total precipitation |  | Roche - LSCE |  | H2p | ? |  |  |  | longitude latitude time | H2p | atmos | mon | area: areacella | PMIP [PMIP-Amon] |  | 8 | d2347714-4a9f-11e6-b84e-ac72891c3257 | 590e105a-9e49-11e5-803c-0d0b866b59f3 | f94b8fee-80ba-11e6-ab6e-5404a60d96b5 | Temporal mean, Global field (single level) [XY-na] [fixed] | PMIP | C4MIP,CMIP6,DECK,PMIP,ScenarioMIP
1 | 2H in solid precipitation |  | Roche - LSCE |  | H2s | ? |  |  |  | longitude latitude time | H2s | atmos | mon | area: areacella | PMIP [PMIP-Amon] |  | 9 | d2347bb0-4a9f-11e6-b84e-ac72891c3257 | 5912fb88-9e49-11e5-803c-0d0b866b59f3 | f94b8fee-80ba-11e6-ab6e-5404a60d96b5 | Temporal mean, Global field (single level) [XY-na] [fixed] | PMIP | C4MIP,CMIP6,DECK,PMIP,ScenarioMIP
1 | 17O in total precipitation |  | Roche - LSCE |  | O17p | ? |  |  |  | longitude latitude time | O17p | atmos | mon | area: areacella | PMIP [PMIP-Amon] |  | 10 | d234804c-4a9f-11e6-b84e-ac72891c3257 | 590f10b8-9e49-11e5-803c-0d0b866b59f3 | f94b8fee-80ba-11e6-ab6e-5404a60d96b5 | Temporal mean, Global field (single level) [XY-na] [fixed] | PMIP | C4MIP,CMIP6,DECK,PMIP,ScenarioMIP
1 | 17O in solid precipitation |  | Roche - LSCE |  | O17s | ? |  |  |  | longitude latitude time | O17s | atmos | mon | area: areacella | PMIP [PMIP-Amon] |  | 11 | d23484d4-4a9f-11e6-b84e-ac72891c3257 | 591401a4-9e49-11e5-803c-0d0b866b59f3 | f94b8fee-80ba-11e6-ab6e-5404a60d96b5 | Temporal mean, Global field (single level) [XY-na] [fixed] | PMIP | C4MIP,CMIP6,DECK,PMIP,ScenarioMIP
1 | O18 in water vapor |  | Roche - LSCE |  | O18wv | ? |  |  |  | longitude latitude alevel time | O18wv | atmos | mon | area: areacella | PMIP [PMIP-Amon] |  | 12 | d2348952-4a9f-11e6-b84e-ac72891c3257 | 590d4440-9e49-11e5-803c-0d0b866b59f3 | f94bd0c6-80ba-11e6-ab6e-5404a60d96b5 | Temporal mean, Global field on model atmosphere levels [XY-A] [fixed] | PMIP | C4MIP,CMIP6,DECK,PMIP,ScenarioMIP
1 | O17 in water vapor |  | Roche - LSCE |  | O17wv | ? |  |  |  | longitude latitude alevel time | O17wv | atmos | mon | area: areacella | PMIP [PMIP-Amon] |  | 13 | d2348dc6-4a9f-11e6-b84e-ac72891c3257 | 590f7e72-9e49-11e5-803c-0d0b866b59f3 | f94bd0c6-80ba-11e6-ab6e-5404a60d96b5 | Temporal mean, Global field on model atmosphere levels [XY-A] [fixed] | PMIP | C4MIP,CMIP6,DECK,PMIP,ScenarioMIP
1 | H2 in water vapor |  | Roche - LSCE |  | H2wv | ? |  |  |  | longitude latitude alevel time | H2wv | atmos | mon | area: areacella | PMIP [PMIP-Amon] |  | 14 | d2349244-4a9f-11e6-b84e-ac72891c3257 | 5914fd52-9e49-11e5-803c-0d0b866b59f3 | f94bd0c6-80ba-11e6-ab6e-5404a60d96b5 | Temporal mean, Global field on model atmosphere levels [XY-A] [fixed] | PMIP | C4MIP,CMIP6,DECK,PMIP,ScenarioMIP
1 | Albedo | % | unset |  | al | surface_albedo |  |  |  | longitude latitude time | al | atmos | mon | area: areacella | PMIP [PMIP-Amon] |  | 15 | d234964a-4a9f-11e6-b84e-ac72891c3257 | 2ad9e802e729a4ed2056e6b61db2e486 | f94b8fee-80ba-11e6-ab6e-5404a60d96b5 | Temporal mean, Global field (single level) [XY-na] [fixed] | PMIP | C4MIP,CMIP6,DECK,PMIP,ScenarioMIP
1 | planetary albedo | 1.0 |  |  | albs | planetary_albedo |  |  |  | longitude latitude time | albs | atmos | mon | area: areacella | PMIP [PMIP-Amon] |  | 16 | d2349a46-4a9f-11e6-b84e-ac72891c3257 | 7799323bb6289c40376760b842d60e61 | f94b8fee-80ba-11e6-ab6e-5404a60d96b5 | Temporal mean, Global field (single level) [XY-na] [fixed] | PMIP | C4MIP,CMIP6,DECK,PMIP,ScenarioMIP
1 | surface albedo | 1.0 |  |  | albsrfc | surface_albedo |  |  |  | longitude latitude time | albsrfc | atmos | mon | area: areacella | PMIP [PMIP-Amon] |  | 17 | d2349e38-4a9f-11e6-b84e-ac72891c3257 | 3d2a28d882e00559e5c2a779ff420de6 | f94b8fee-80ba-11e6-ab6e-5404a60d96b5 | Temporal mean, Global field (single level) [XY-na] [fixed] | PMIP | C4MIP,CMIP6,DECK,PMIP,ScenarioMIP
1 | Potential Evapotranspiration | kg m-2 s-1 | at surface; potential flux of water into the atmosphere due to conversion of both liquid and solid phases to vapor (from underlying surface and vegetation) |  | evspsblpot | water_potential_evaporation_flux |  |  |  | longitude latitude time | evspsblpot | atmos | mon | area: areacella | PMIP [PMIP-Amon] |  | 18 | d234a220-4a9f-11e6-b84e-ac72891c3257 | 2ca539fe3d21e4555ac39018c99b357d | f94b8fee-80ba-11e6-ab6e-5404a60d96b5 | Temporal mean, Global field (single level) [XY-na] [fixed] | PMIP | C4MIP,CMIP6,DECK,PMIP,ScenarioMIP
1 | Net Shortwave Surface Radiation | W m-2 | Net downward shortwave radiation at the surface |  | rss | surface_net_downward_shortwave_flux |  |  |  | longitude latitude time | rss | atmos | mon | area: areacella | PMIP [PMIP-Amon] |  | 20 | d234aedc-4a9f-11e6-b84e-ac72891c3257 | cdd8f95be110061697bc323f6bcaba2d | f94b8fee-80ba-11e6-ab6e-5404a60d96b5 | Temporal mean, Global field (single level) [XY-na] [fixed] | DCPP,PMIP | C4MIP,CMIP6,DCPP,DECK,PMIP,ScenarioMIP
1 | 2m dewpoint temperature | K | unset |  | tdps | dew_point_temperature |  |  |  | longitude latitude time | tdps | atmos | mon | area: areacella | PMIP [PMIP-Amon] |  | 21 | d234b2d8-4a9f-11e6-b84e-ac72891c3257 | 4f3e5df56723b77c87e15cce7594ab94 | f94b8fee-80ba-11e6-ab6e-5404a60d96b5 | Temporal mean, Global field (single level) [XY-na] [fixed] | DCPP,PMIP | C4MIP,CMIP6,DCPP,DECK,PMIP,ScenarioMIP
1 | Vertically integrated Eastward moisture transport (Mass_weighted_vertical integral of the product of eastward wind by total water mass per unit mass) | kg m-1 s-1 | Used in PMIP2 |  | intuaw | vertical_integral_eastward_wind_by_total_water |  |  |  | longitude latitude time | intuaw | atmos | mon | area: areacella | PMIP [PMIP-Amon] |  | 22 | d234b8e6-4a9f-11e6-b84e-ac72891c3257 | 590de58a-9e49-11e5-803c-0d0b866b59f3 | f94b8fee-80ba-11e6-ab6e-5404a60d96b5 | Temporal mean, Global field (single level) [XY-na] [fixed] | PMIP | C4MIP,CMIP6,DECK,PMIP,ScenarioMIP
1 | Vertically integrated Northward moisture transport (Mass_weighted_vertical integral of the product of northward wind by total water mass per unit mass) | kg m-1 s-1 | Used in PMIP2 |  | intvaw | vertical_integral_northward_wind_by_total_water |  |  |  | longitude latitude time | intvaw | atmos | mon | area: areacella | PMIP [PMIP-Amon] |  | 23 | d234be04-4a9f-11e6-b84e-ac72891c3257 | 591444ca-9e49-11e5-803c-0d0b866b59f3 | f94b8fee-80ba-11e6-ab6e-5404a60d96b5 | Temporal mean, Global field (single level) [XY-na] [fixed] | PMIP | C4MIP,CMIP6,DECK,PMIP,ScenarioMIP
1 | Vertically integrated Eastward dry transport (cp.T +zg).u (Mass_weighted_vertical integral of the product of northward wind by dry static_energy per mass unit) | 1.e6 J m-1 s-1 | Used in PMIP2 |  | intuadse | vertical_integral_eastward_wind_by_dry_static_energy |  |  |  | longitude latitude time | intuadse | atmos | mon | area: areacella | PMIP [PMIP-Amon] |  | 24 | d234c2d2-4a9f-11e6-b84e-ac72891c3257 | 5917acf0-9e49-11e5-803c-0d0b866b59f3 | f94b8fee-80ba-11e6-ab6e-5404a60d96b5 | Temporal mean, Global field (single level) [XY-na] [fixed] | PMIP | C4MIP,CMIP6,DECK,PMIP,ScenarioMIP
1 | Vertically integrated Northward dry transport (cp.T +zg).v (Mass_weighted_vertical integral of the product of northward wind by dry static_energy per mass unit) | 1.e6 J m-1 s-1 | Used in PMIP2 |  | intvadse | vertical_integral_northward_wind_by_dry_static_energy |  |  |  | longitude latitude time | intvadse | atmos | mon | area: areacella | PMIP [PMIP-Amon] |  | 25 | d234c8cc-4a9f-11e6-b84e-ac72891c3257 | 59147b48-9e49-11e5-803c-0d0b866b59f3 | f94b8fee-80ba-11e6-ab6e-5404a60d96b5 | Temporal mean, Global field (single level) [XY-na] [fixed] | PMIP | C4MIP,CMIP6,DECK,PMIP,ScenarioMIP
1 | lightning flash rate | km-2 s-1 | proposed name: lightning_flash_rate (units to be interpreted as "counts km-2 s-1) | Lightning Flash Rate | flashrate | lightning_flash_rate |  |  |  | longitude latitude time | flashrate | atmos | mon | area: areacella | PMIP [PMIP-Amon] |  | 26 | d234cd54-4a9f-11e6-b84e-ac72891c3257 | 23ecf19e478a3ed9026b011e1e1fed02 | f94b8fee-80ba-11e6-ab6e-5404a60d96b5 | Temporal mean, Global field (single level) [XY-na] [fixed] | PMIP | C4MIP,CMIP6,DECK,PMIP,ScenarioMIP
1 | lower tropospheric stability | K | proposed name: potential_temperature_difference_between_700hPa_and_1000hPa (Lower Tropospheric Stability) | Lower Tropospheric Stability | lts | potential_temperature_difference_between_700hPa_and_1000hPa |  |  |  | longitude latitude time | lts | atmos | mon | area: areacella | PMIP [PMIP-Amon] |  | 27 | d234d150-4a9f-11e6-b84e-ac72891c3257 | e8092b698b834018e5b1aefde43926b4 | f94b8fee-80ba-11e6-ab6e-5404a60d96b5 | Temporal mean, Global field (single level) [XY-na] [fixed] | PMIP | C4MIP,CMIP6,DECK,PMIP,ScenarioMIP
1 | liquid water path | kg m-2 |  | Liquid Water Path | lwp | atmosphere_cloud_liquid_water_content |  |  |  | longitude latitude time | lwp | atmos | mon | area: areacella | PMIP [PMIP-Amon] |  | 28 | d234d542-4a9f-11e6-b84e-ac72891c3257 | e6b31a1928879fcd3c92fe7b592f070e | f94b8fee-80ba-11e6-ab6e-5404a60d96b5 | Temporal mean, Global field (single level) [XY-na] [fixed] | PMIP | C4MIP,CMIP6,DECK,PMIP,ScenarioMIP
1 | Longwave heating rate | K s-1 | Longwave heating rates | Longwave Heating Rate | tntlw | tendency_of_air_temperature_due_to_longwave_heating |  |  |  | longitude latitude alevel time | tntlw | atmos | mon | area: areacella | PMIP [PMIP-Amon] |  | 29 | d234d92a-4a9f-11e6-b84e-ac72891c3257 | 980bd6fda0d6e911486c34222d691912 | f94bd0c6-80ba-11e6-ab6e-5404a60d96b5 | Temporal mean, Global field on model atmosphere levels [XY-A] [fixed] | PMIP | C4MIP,CMIP6,DECK,PMIP,ScenarioMIP
1 | Total precipitation | kg m-2 s-1 | as specified by C4MIP |  | pcp | total_precipitation_flux |  |  |  | longitude latitude time | pcp | land | mon | area: areacella | PMIP [PMIP-Lmon] |  | 9 | d235d014-4a9f-11e6-b84e-ac72891c3257 | 5913edcc-9e49-11e5-803c-0d0b866b59f3 | f94b8fee-80ba-11e6-ab6e-5404a60d96b5 | Temporal mean, Global field (single level) [XY-na] [fixed] | PMIP | C4MIP,CMIP6,DECK,PMIP,ScenarioMIP
1 | Evaporation | kg m-2 s-1 | Evaporation at surface: flux of water into the atmosphere due to conversion of both liquid and solid phases to vapor (from underlying surface and vegetation) |  | evspsbl | water_evaporation_flux |  |  |  | longitude latitude time | evspsbl | land | mon | area: areacella | PMIP [PMIP-Lmon] |  | 10 | b805f218-7c00-11e6-bcdf-ac72891c3257 | 089961a3af4d54d5fb045cf3750e760c | f94b8fee-80ba-11e6-ab6e-5404a60d96b5 | Temporal mean, Global field (single level) [XY-na] [fixed] | PMIP | C4MIP,CMIP6,DECK,PMIP,ScenarioMIP
1 | Deforested biomass as a result of anthropogenic land use change | kg m-2 s-1 | as specified by C4MIP |  | fDeforest | deforested_biomass_due_to_anthorpogenic_land_use_change |  |  |  | longitude latitude time | fDeforest | land | mon | area: areacella | PMIP [PMIP-Lmon] |  | 21 | d2360a16-4a9f-11e6-b84e-ac72891c3257 | 59131f28-9e49-11e5-803c-0d0b866b59f3 | f94b8fee-80ba-11e6-ab6e-5404a60d96b5 | Temporal mean, Global field (single level) [XY-na] [fixed] | PMIP | C4MIP,CMIP6,DECK,PMIP,ScenarioMIP
1 | Lateral transfer of carbon into (positive) or out of (negative) a grid cell. | kg m-2 s-1 | as specified by C4MIP |  | lateralCtransfer | lateral_carbon_transfer_over_land |  |  |  | longitude latitude time | lateralCtransfer | land | mon | area: areacella | PMIP [PMIP-Lmon] |  | 23 | d23613c6-4a9f-11e6-b84e-ac72891c3257 | 590d5a5c-9e49-11e5-803c-0d0b866b59f3 | f94b8fee-80ba-11e6-ab6e-5404a60d96b5 | Temporal mean, Global field (single level) [XY-na] [fixed] | PMIP | C4MIP,CMIP6,DECK,PMIP,ScenarioMIP
1 | dry and wet deposition of oxidised reactive nitrogen onto land | kg m-2 s-1 | as specified by C4MIP |  | fNdepox | deposition_of_oxidised_nitrogen_onto_land |  |  |  | longitude latitude time | fNdepox | land | mon | area: areacella | PMIP [PMIP-Lmon] |  | 55 | d236a7a0-4a9f-11e6-b84e-ac72891c3257 | 59151756-9e49-11e5-803c-0d0b866b59f3 | f94b8fee-80ba-11e6-ab6e-5404a60d96b5 | Temporal mean, Global field (single level) [XY-na] [fixed] | PMIP | C4MIP,CMIP6,DECK,PMIP,ScenarioMIP
1 | dry and wet deposition of reduced reactive nitrogen onto land | kg m-2 s-1 | as specified by C4MIP |  | fNdepred | deposition_of_reduced_nitrogen_onto_land |  |  |  | longitude latitude time | fNdepred | land | mon | area: areacella | PMIP [PMIP-Lmon] |  | 56 | d236ac1e-4a9f-11e6-b84e-ac72891c3257 | 5913aa10-9e49-11e5-803c-0d0b866b59f3 | f94b8fee-80ba-11e6-ab6e-5404a60d96b5 | Temporal mean, Global field (single level) [XY-na] [fixed] | PMIP | C4MIP,CMIP6,DECK,PMIP,ScenarioMIP
1 | symbiontic biological nitrogen fixation | kg m-2 s-1 | as specified by C4MIP |  | fBNFsymb | symbiontic_biological_nitrogen_fixation |  |  |  | longitude latitude time | fBNFsymb | land | mon | area: areacella | PMIP [PMIP-Lmon] |  | 57 | d236b11e-4a9f-11e6-b84e-ac72891c3257 | 590e1974-9e49-11e5-803c-0d0b866b59f3 | f94b8fee-80ba-11e6-ab6e-5404a60d96b5 | Temporal mean, Global field (single level) [XY-na] [fixed] | PMIP | C4MIP,CMIP6,DECK,PMIP,ScenarioMIP
1 | asymbiontic biological nitrogen fixation | kg m-2 s-1 | as specified by C4MIP |  | fBNFasymb | asymbiontic_biological_nitrogen_fixation |  |  |  | longitude latitude time | fBNFasymb | land | mon | area: areacella | PMIP [PMIP-Lmon] |  | 58 | d236b66e-4a9f-11e6-b84e-ac72891c3257 | 590f2698-9e49-11e5-803c-0d0b866b59f3 | f94b8fee-80ba-11e6-ab6e-5404a60d96b5 | Temporal mean, Global field (single level) [XY-na] [fixed] | PMIP | C4MIP,CMIP6,DECK,PMIP,ScenarioMIP
1 | Heat content of upper 300 meters | m K | Used in PMIP2 |  | hcont300 | heat_content_of_ocean_layer |  |  |  | longitude latitude time depth300m | hcont300 | ocean | mon | area: areacello | PMIP [PMIP-Omon] |  | 4 | d234f8ec-4a9f-11e6-b84e-ac72891c3257 | 59138f8a-9e49-11e5-803c-0d0b866b59f3 | f94cf104-80ba-11e6-ab6e-5404a60d96b5 | Temporal mean, Global field (single level) [XY-na] {:depth300m} [fixed] | PMIP,VolMIP | C4MIP,CMIP6,DECK,PMIP,ScenarioMIP,VolMIP
1 | O18 in sea water |  | Roche - LSCE |  | O18sw | ? |  |  |  | longitude latitude olevel time | O18sw | ocean | mon | area: areacello | PMIP [PMIP-Omon] |  | 5 | d234fda6-4a9f-11e6-b84e-ac72891c3257 | 590e0dd0-9e49-11e5-803c-0d0b866b59f3 | f94d6490-80ba-11e6-ab6e-5404a60d96b5 | Temporal mean, Global ocean field on model levels [XY-O] [fixed] | PMIP,VolMIP | C4MIP,CMIP6,DECK,PMIP,ScenarioMIP,VolMIP
1 | Surface Downwelling Shortwave Radiation | W m-2 | surface solar irradiance for UV calculations | downwelling_shortwave_flux_in_sea_water | rsds | surface_downwelling_shortwave_flux_in_air |  |  |  | longitude latitude time | rsds | ocean | mon | area: areacella | PMIP [PMIP-Omon] |  | 28 | d23569ee-4a9f-11e6-b84e-ac72891c3257 | 6e7b9f984d3bba15daccaaa18039a85d | f94b8fee-80ba-11e6-ab6e-5404a60d96b5 | Temporal mean, Global field (single level) [XY-na] [fixed] | PMIP,VolMIP | C4MIP,CMIP6,DECK,PMIP,ScenarioMIP,VolMIP
1 | 20C isotherm depth | m | unset | 20C isotherm depth | t20d | depth_of_isosurface_of_sea_water_potential_temperature |  |  |  | longitude latitude time | t20d | ocean | mon | area: areacello | PMIP [PMIP-Omon] |  | 31 | d23576a0-4a9f-11e6-b84e-ac72891c3257 | 46bc4ce008d1306ea0780510304cfa88 | f94cde6c-80ba-11e6-ab6e-5404a60d96b5 | Temporal mean, Global field (single level) [XY-na] [fixed] | DCPP,PMIP,VolMIP | C4MIP,CMIP6,DCPP,DECK,PMIP,ScenarioMIP,VolMIP
1 | W | m s-1 |  | upward_sea_water_velocity | wo | upward_sea_water_velocity |  |  |  | longitude latitude olevel time | wo | ocean | mon | area: areacello | PMIP [PMIP-Omon] |  | 33 | d2357e70-4a9f-11e6-b84e-ac72891c3257 | d476e6113f5c466d27fd3aa9e9c35411 | f94d6490-80ba-11e6-ab6e-5404a60d96b5 | Temporal mean, Global ocean field on model levels [XY-O] [fixed] | PMIP,VolMIP | C4MIP,CMIP6,DECK,PMIP,ScenarioMIP,VolMIP
1 | dust aod@550nm | 1.0 |  |  | od550dust | atmosphere_optical_thickness_due_to_dust_ambient_aerosol |  |  |  | longitude latitude time | od550dust | atmos | mon | area: areacella | PMIP [PMIP-aero] |  | 4 | d236f782-4a9f-11e6-b84e-ac72891c3257 | 6bc406259290f4e4beaaaf960455d779 | f94b8fee-80ba-11e6-ab6e-5404a60d96b5 | Temporal mean, Global field (single level) [XY-na] [fixed] | PMIP | C4MIP,CMIP6,DECK,PMIP,ScenarioMIP
1 | ambient aerosol optical thickness at 550 nm | 1.0 | AOD from the ambient aerosls (i.e., includes aerosol water). Does not include AOD from stratospheric aerosols if these are prescribed but includes other possible background aerosol types. Needs a comment attribute "wavelength: 550 nm" |  | od550aer | atmosphere_optical_thickness_due_to_ambient_aerosol |  |  |  | longitude latitude time | od550aer | atmos | mon | area: areacella | PMIP [PMIP-aero] |  | 5 | d236fb88-4a9f-11e6-b84e-ac72891c3257 | 8f2fb9e812c26ee6cb8d9673e09d2644 | f94b8fee-80ba-11e6-ab6e-5404a60d96b5 | Temporal mean, Global field (single level) [XY-na] [fixed] | PMIP | C4MIP,CMIP6,DECK,PMIP,ScenarioMIP
1 | sulfate aod@550nm | 1.0 | proposed name: atmosphere_optical_thickness_due_to_sulfate_ambient_aerosol |  | od550so4 | atmosphere_optical_thickness_due_to_sulfate_ambient_aerosol |  |  |  | longitude latitude time | od550so4 | atmos | mon | area: areacella | PMIP [PMIP-aero] |  | 6 | d2370010-4a9f-11e6-b84e-ac72891c3257 | b9ca453bfa3c606401892e5768ca7d6c | f94b8fee-80ba-11e6-ab6e-5404a60d96b5 | Temporal mean, Global field (single level) [XY-na] [fixed] | PMIP | C4MIP,CMIP6,DECK,PMIP,ScenarioMIP
1 | Stratospheric Optical depth at 550 nm (all aerosols) 2D-field (here we limit the computation of OD to the stratosphere only) | 1.0 | Balkanski - LSCE |  | od550aerso | ? |  |  |  | longitude latitude time | od550aerso | atmos | mon | area: areacella | PMIP [PMIP-aero] |  | 7 | d2370542-4a9f-11e6-b84e-ac72891c3257 | 591720a0-9e49-11e5-803c-0d0b866b59f3 | f94b8fee-80ba-11e6-ab6e-5404a60d96b5 | Temporal mean, Global field (single level) [XY-na] [fixed] | PMIP | C4MIP,CMIP6,DECK,PMIP,ScenarioMIP
1 | Stratospheric Optical depth at 550 nm (sulphate only) 2D-field (here we limit the computation of OD to the stratosphere only) | 1.0 | Balkanski - LSCE |  | od550so4so | ? |  |  |  | longitude latitude time | od550so4so | atmos | mon | area: areacella | PMIP [PMIP-aero] |  | 8 | d23709de-4a9f-11e6-b84e-ac72891c3257 | 5914cf30-9e49-11e5-803c-0d0b866b59f3 | f94b8fee-80ba-11e6-ab6e-5404a60d96b5 | Temporal mean, Global field (single level) [XY-na] [fixed] | PMIP | C4MIP,CMIP6,DECK,PMIP,ScenarioMIP
1 | clear sky sw-rf dust at toa | W m-2 | proposed name: toa_instantaneous_shortwave_forcing_due_to_dust_ambient_aerosol_assuming_clear_sky |  | swtoacsdust | toa_instantaneous_shortwave_forcing_due_to_dust_ambient_aerosol_assuming_clear_sky |  |  |  | longitude latitude time | swtoacsdust | atmos | mon | area: areacella | PMIP [PMIP-aero] |  | 9 | d2370dda-4a9f-11e6-b84e-ac72891c3257 | 332db812bf06c7af2de1b9d1e0cf58c9 | f94b8fee-80ba-11e6-ab6e-5404a60d96b5 | Temporal mean, Global field (single level) [XY-na] [fixed] | PMIP | C4MIP,CMIP6,DECK,PMIP,ScenarioMIP
1 | all sky sw-rf dust at toa | W m-2 | proposed name: toa_instantaneous_shortwave_forcing_due_to_dust_ambient_aerosol |  | swtoaasdust | toa_instantaneous_shortwave_forcing_due_to_dust_ambient_aerosol |  |  |  | longitude latitude time | swtoaasdust | atmos | mon | area: areacella | PMIP [PMIP-aero] |  | 10 | d2371226-4a9f-11e6-b84e-ac72891c3257 | 4cabf9607859a83bcb3bc00fa8d0698c | f94b8fee-80ba-11e6-ab6e-5404a60d96b5 | Temporal mean, Global field (single level) [XY-na] [fixed] | PMIP | C4MIP,CMIP6,DECK,PMIP,ScenarioMIP
1 | all sky lw-rf dust at toa | W m-2 | proposed name: toa_instantaneous_longwave_forcing_due_to_dust_ambient_aerosol |  | lwtoaasdust | toa_instantaneous_longwave_forcing_due_to_dust_ambient_aerosol |  |  |  | longitude latitude time | lwtoaasdust | atmos | mon | area: areacella | PMIP [PMIP-aero] |  | 11 | d237160e-4a9f-11e6-b84e-ac72891c3257 | f9f66ff437154f86913937f9e2d9a26d | f94b8fee-80ba-11e6-ab6e-5404a60d96b5 | Temporal mean, Global field (single level) [XY-na] [fixed] | PMIP | C4MIP,CMIP6,DECK,PMIP,ScenarioMIP
1 | clear sky lw-rf aerosols at toa | W m-2 | proposed name: toa_instantaneous_longwave_forcing_due_to_ambient_aerosol_assuming_clear_sky | Clear-Sky LW-RF Aerosols at TOA | lwtoacsaer | toa_instantaneous_longwave_forcing_due_to_ambient_aerosol_assuming_clear_sky |  |  |  | longitude latitude time | lwtoacsaer | atmos | mon | area: areacella | PMIP [PMIP-aero] |  | 12 | d23719f6-4a9f-11e6-b84e-ac72891c3257 | ab57604d6acd918c08aa6252145c608e | f94b8fee-80ba-11e6-ab6e-5404a60d96b5 | Temporal mean, Global field (single level) [XY-na] [fixed] | PMIP | C4MIP,CMIP6,DECK,PMIP,ScenarioMIP
1 | Dust aerosol mass mixing ratio | kg kg-1 |  |  | mmrdust | mass_fraction_of_dust_dry_aerosol_in_air |  |  |  | longitude latitude time | mmrdust | atmos | mon | area: areacella | PMIP [PMIP-aero] |  | 13 | d2371df2-4a9f-11e6-b84e-ac72891c3257 | dcecb293537e640a0bfc8f88a92967fe | f94b8fee-80ba-11e6-ab6e-5404a60d96b5 | Temporal mean, Global field (single level) [XY-na] [fixed] | PMIP | C4MIP,CMIP6,DECK,PMIP,ScenarioMIP
1 | NO3 aerosol mass mixing ratio | kg kg-1 |  | NO3 Aerosol Mass Mixing Ratio | mmrno3 | mass_fraction_of_nitrate_dry_aerosol_in_air |  |  |  | longitude latitude time | mmrno3 | atmos | mon | area: areacella | PMIP [PMIP-aero] |  | 14 | b8070b4e-7c00-11e6-bcdf-ac72891c3257 | 11619ca70c37ffd25d5b234c03ca4d4f | f94b8fee-80ba-11e6-ab6e-5404a60d96b5 | Temporal mean, Global field (single level) [XY-na] [fixed] | PMIP | C4MIP,CMIP6,DECK,PMIP,ScenarioMIP
1 | Aerosol Sulfate Mass Mixing Ratio | kg kg-1 |  | Aerosol Sulfate Mass Mixing Ratio | mmraerso4 | mass_fraction_of_sulfate_dry_aerosol_in_air |  |  |  | longitude latitude time | mmraerso4 | atmos | mon | area: areacella | PMIP [PMIP-aero] |  | 15 | d23725ae-4a9f-11e6-b84e-ac72891c3257 | e8926f985cc114531710e8e14a039f42 | f94b8fee-80ba-11e6-ab6e-5404a60d96b5 | Temporal mean, Global field (single level) [XY-na] [fixed] | PMIP | C4MIP,CMIP6,DECK,PMIP,ScenarioMIP
1 | BC mass mixing ratio | kg kg-1 |  | BC Mass Mixing Ratio | mmrbc | mass_fraction_of_black_carbon_dry_aerosol_in_air |  |  |  | longitude latitude time | mmrbc | atmos | mon | area: areacella | PMIP [PMIP-aero] |  | 16 | d2372996-4a9f-11e6-b84e-ac72891c3257 | d63c4dd912d79edc6221c0e09da24a79 | f94b8fee-80ba-11e6-ab6e-5404a60d96b5 | Temporal mean, Global field (single level) [XY-na] [fixed] | PMIP | C4MIP,CMIP6,DECK,PMIP,ScenarioMIP
1 | Sea Salt mass mixing ratio | kg kg-1 |  | Sea Salt Mass Mixing Ratio | mmrss | mass_fraction_of_seasalt_dry_aerosol_in_air |  |  |  | longitude latitude time | mmrss | atmos | mon | area: areacella | PMIP [PMIP-aero] |  | 17 | d2372dce-4a9f-11e6-b84e-ac72891c3257 | 5980f8e283fd4709e4542c0652756dc1 | f94b8fee-80ba-11e6-ab6e-5404a60d96b5 | Temporal mean, Global field (single level) [XY-na] [fixed] | PMIP | C4MIP,CMIP6,DECK,PMIP,ScenarioMIP
1 | Total Deposition Rate of Dust | kg m-2 s-1 | Balkanski - LSCE |  | depdust | tendency_of_atmosphere_mass_content_of_dust_dry_aerosol_particles_due_to_total_deposition |  |  |  | longitude latitude time | depdust | atmos | mon | area: areacella | PMIP [PMIP-aero] |  | 18 | d2373288-4a9f-11e6-b84e-ac72891c3257 | 59131910-9e49-11e5-803c-0d0b866b59f3 | f94b8fee-80ba-11e6-ab6e-5404a60d96b5 | Temporal mean, Global field (single level) [XY-na] [fixed] | PMIP | C4MIP,CMIP6,DECK,PMIP,ScenarioMIP
1 | Sedimentation Flux of dust mode coarse insoluble | kg m-2 s-1 | Balkanski - LSCE |  | sedustCI | tendency_of_atmosphere_mass_content_of_dust_dry_aerosol_particles_due_to_sedimentation |  |  |  | longitude latitude time | sedustCI | atmos | mon | area: areacella | PMIP [PMIP-aero] |  | 19 | d237371a-4a9f-11e6-b84e-ac72891c3257 | 5917c046-9e49-11e5-803c-0d0b866b59f3 | f94b8fee-80ba-11e6-ab6e-5404a60d96b5 | Temporal mean, Global field (single level) [XY-na] [fixed] | PMIP | C4MIP,CMIP6,DECK,PMIP,ScenarioMIP
1 | Wet diameter mode coarse insoluble | kg m-2 s-1 | Balkanski - LSCE |  | md | tendency_of_atmosphere_mass_content_of_dust_dry_aerosol_particles_due_to_emission |  |  |  | longitude latitude alevel time | md | atmos | mon | area: areacella | PMIP [PMIP-aero] |  | 20 | d2373b98-4a9f-11e6-b84e-ac72891c3257 | 590e4674-9e49-11e5-803c-0d0b866b59f3 | f94bd0c6-80ba-11e6-ab6e-5404a60d96b5 | Temporal mean, Global field on model atmosphere levels [XY-A] [fixed] | PMIP | C4MIP,CMIP6,DECK,PMIP,ScenarioMIP
1 | Optical thickness at 443 nm Dust | 1.0 | Balkanski - LSCE |  | od443dust | atmosphere_optical_thickness_due_to_dust_ambient_aerosol_particles |  |  |  | longitude latitude time | od443dust | atmos | mon | area: areacella | PMIP [PMIP-aero] |  | 21 | d237402a-4a9f-11e6-b84e-ac72891c3257 | 59130948-9e49-11e5-803c-0d0b866b59f3 | f94b8fee-80ba-11e6-ab6e-5404a60d96b5 | Temporal mean, Global field (single level) [XY-na] [fixed] | PMIP | C4MIP,CMIP6,DECK,PMIP,ScenarioMIP
1 | Optical thickness at 865 nm Dust | 1.0 | Balkanski - LSCE |  | od865dust | atmosphere_optical_thickness_due_to_dust_ambient_aerosol_particles |  |  |  | longitude latitude time | od865dust | atmos | mon | area: areacella | PMIP [PMIP-aero] |  | 22 | d2374494-4a9f-11e6-b84e-ac72891c3257 | 5914c0ee-9e49-11e5-803c-0d0b866b59f3 | f94b8fee-80ba-11e6-ab6e-5404a60d96b5 | Temporal mean, Global field (single level) [XY-na] [fixed] | PMIP | C4MIP,CMIP6,DECK,PMIP,ScenarioMIP
1 | Clear-sky TOA Longwave radiative flux due to Dust | W m-2 | Balkanski - LSCE |  | lwtoacs | tendency_of_clear_sky_top_of_atmosphere_longwave_flux_to_dust_ambient_aerosol_particles 2D field radiative properties |  |  |  | longitude latitude time | lwtoacs | atmos | mon | area: areacella | PMIP [PMIP-aero] |  | 23 | d2374912-4a9f-11e6-b84e-ac72891c3257 | 59134bf6-9e49-11e5-803c-0d0b866b59f3 | f94b8fee-80ba-11e6-ab6e-5404a60d96b5 | Temporal mean, Global field (single level) [XY-na] [fixed] | PMIP | C4MIP,CMIP6,DECK,PMIP,ScenarioMIP
1 | Clear-sky Surface Shortwave radiative flux due to Dust | W m-2 | Balkanski - LSCE |  | swsrfcsdust | tendency_of_clear_sky_surface_shortwave_flux_due_to_dust_ambient_aerosol_particles |  |  |  | longitude latitude time | swsrfcsdust | atmos | mon | area: areacella | PMIP [PMIP-aero] |  | 24 | d2374d90-4a9f-11e6-b84e-ac72891c3257 | 5917cf46-9e49-11e5-803c-0d0b866b59f3 | f94b8fee-80ba-11e6-ab6e-5404a60d96b5 | Temporal mean, Global field (single level) [XY-na] [fixed] | PMIP | C4MIP,CMIP6,DECK,PMIP,ScenarioMIP
1 | All-sky Surface Shortwave radiative flux due to Dust | W m-2 | Balkanski - LSCE |  | swsrfasdust | tendency_of_all_sky_surface_shortwave_flux_due_to_dust_ambient_aerosol_particles |  |  |  | longitude latitude time | swsrfasdust | atmos | mon | area: areacella | PMIP [PMIP-aero] |  | 25 | d237520e-4a9f-11e6-b84e-ac72891c3257 | 590f465a-9e49-11e5-803c-0d0b866b59f3 | f94b8fee-80ba-11e6-ab6e-5404a60d96b5 | Temporal mean, Global field (single level) [XY-na] [fixed] | PMIP | C4MIP,CMIP6,DECK,PMIP,ScenarioMIP
1 | Clear-sky Surface Longwave radiative flux due to Dust | W m-2 | Balkanski - LSCE |  | lwsrfcsdust | tendency_of_clear_sky_surface_longwave_flux_to_dust_ambient_aerosol_particles |  |  |  | longitude latitude time | lwsrfcsdust | atmos | mon | area: areacella | PMIP [PMIP-aero] |  | 26 | d23756aa-4a9f-11e6-b84e-ac72891c3257 | 591497a4-9e49-11e5-803c-0d0b866b59f3 | f94b8fee-80ba-11e6-ab6e-5404a60d96b5 | Temporal mean, Global field (single level) [XY-na] [fixed] | PMIP | C4MIP,CMIP6,DECK,PMIP,ScenarioMIP
1 | All-sky Surface Longwave radiative flux due to Dust | W m-2 | Balkanski - LSCE |  | lwsrfasdust | tendency_of_all_sky_surface_longwave_flux_to_dust_ambient_aerosol_particles |  |  |  | longitude latitude time | lwsrfasdust | atmos | mon | area: areacella | PMIP [PMIP-aero] |  | 27 | d2375bf0-4a9f-11e6-b84e-ac72891c3257 | 5914ede4-9e49-11e5-803c-0d0b866b59f3 | f94b8fee-80ba-11e6-ab6e-5404a60d96b5 | Temporal mean, Global field (single level) [XY-na] [fixed] | PMIP | C4MIP,CMIP6,DECK,PMIP,ScenarioMIP
Note on A1: Default priority (generally overridden by settings in "requestVar" record)
Note on B1: NetCDF Global Attribute
Note on E1: Name of variable in file
Note on H1: CMOR directive
Note on K1: CMOR name, unique within table
Note on U1: CMOR variable identifier
Note on V1: MIP variable identifier
Note on W1: Structure identifier

## emMonZ
Priority | Long name | units | description | comment | Variable Name | CF Standard Name | cell_methods | positive | type | dimensions | CMOR Name | modeling_realm | frequency | cell_measures | prov | provNote | rowIndex | UID | vid | stid | Structure Title | MIPs (requesting) | MIPs (by experiment)
1 | photoloysis rate of O3 | s-1 | sum of rates o3 -> o1d+o2 and o3 -> o+o2 | zonal mean; hence YZT | jo3 | photolysis_rate_of_ozone | time: mean |  |  | latitude plev39 time | jo3 |  | mon |  | DAMIP [DAMIP_Amon_new] |  | 4 | 8b8ef85a-4a5b-11e6-9cd2-ac72891c3257 | 59137fd6-9e49-11e5-803c-0d0b866b59f3 | e4aeb36a-8946-11e6-a0c4-5404a60d96b5 | Temporal mean, Atmospheric Zonal Mean (on 39 pressure levels) [Y-P39] [tmean] | DAMIP | CMIP6,DAMIP,DECK
1 | photoloysis rate of O2 | s-1 | rate of o2 -> o1d+o | zonal mean; hence YZT | jo2 | photolysis_rate_of_molecular_oxygen | time: mean |  |  | latitude plev39 time | jo2 |  | mon |  | DAMIP [DAMIP_Amon_new] |  | 5 | 8b8efec2-4a5b-11e6-9cd2-ac72891c3257 | 59137d56-9e49-11e5-803c-0d0b866b59f3 | e4aeb36a-8946-11e6-a0c4-5404a60d96b5 | Temporal mean, Atmospheric Zonal Mean (on 39 pressure levels) [Y-P39] [tmean] | DAMIP | CMIP6,DAMIP,DECK
1 | total Ox production rate | mol m-3 s-1 | total production rate of o+o1d+o3 including o2 photolysis and all o3 producing reactions | zonal mean; hence YZT | oxprod | tendency_of_mole_concentration_of_ozone_and_atomic_oxygen_and_1D_oxygen_atom_due_to_chemical_production_and_photolysis | time: mean |  |  | latitude plev39 time | oxprod |  | mon |  | DAMIP [DAMIP_Amon_new] |  | 6 | 8b8f0372-4a5b-11e6-9cd2-ac72891c3257 | 5917ff52-9e49-11e5-803c-0d0b866b59f3 | e4aeb36a-8946-11e6-a0c4-5404a60d96b5 | Temporal mean, Atmospheric Zonal Mean (on 39 pressure levels) [Y-P39] [tmean] | DAMIP | CMIP6,DAMIP,DECK
1 | total Ox loss rate | mol m-3 s-1 | total chemical loss rate for o+o1d+o3 | zonal mean; hence YZT | oxloss | tendency_of_mole_concentration_of_ozone_and_atomic_oxygen_and_1D_oxygen_atom_due_to_chemical_destruction | time: mean |  |  | latitude plev39 time | oxloss |  | mon |  | DAMIP [DAMIP_Amon_new] |  | 7 | 8b8f08d6-4a5b-11e6-9cd2-ac72891c3257 | 590db8c6-9e49-11e5-803c-0d0b866b59f3 | e4aeb36a-8946-11e6-a0c4-5404a60d96b5 | Temporal mean, Atmospheric Zonal Mean (on 39 pressure levels) [Y-P39] [tmean] | DAMIP | CMIP6,DAMIP,DECK
1 | mole fraction of o and o3 and o1d | mol mol-1 | Mole Fraction of Ox | zonal mean; hence YZT | vmrox | mole_fraction_of_ozone_and_atomic_oxygen_and_1D_oxygen_atom | time: mean |  |  | latitude plev39 time | vmrox |  | mon |  | DAMIP [DAMIP_Amon_new] |  | 8 | 8b8f0e58-4a5b-11e6-9cd2-ac72891c3257 | e51c1fc2-00a7-11e6-a8a4-5404a60d96b5 | e4aeb36a-8946-11e6-a0c4-5404a60d96b5 | Temporal mean, Atmospheric Zonal Mean (on 39 pressure levels) [Y-P39] [tmean] | DAMIP | CMIP6,DAMIP,DECK
1 | Northward Ocean Salt Transport | kg s-1 | function of latitude, basin |  | sltbasin | northward_ocean_salt_transport | time: mean |  |  | latitude basin time | sltbasin | ocean | mon |  | DCPP [DCPP-mon] |  | 16 | 8b923a42-4a5b-11e6-9cd2-ac72891c3257 | 59171588-9e49-11e5-803c-0d0b866b59f3 | f949dcb2-80ba-11e6-ab6e-5404a60d96b5 | Temporal mean, Ocean Basin Zonal Mean [YB-na] [tmean] | DCPP | DCPP
1 | Zonal Mean Diabatic Heating Rates | K s-1 | The diabatic heating rates due to all the processes that may change potential temperature | zonal mean; hence YZT | zmtnt | tendency_of_air_temperature_due_to_diabatic_processes | time: mean |  |  | latitude plev39 time | zmtnt |  | mon |  | DynVar [DYVR_monthly_a] |  | 4 | 8b97723c-4a5b-11e6-9cd2-ac72891c3257 | 00efa75221917486576896481325ce2f | e4aeb36a-8946-11e6-a0c4-5404a60d96b5 | Temporal mean, Atmospheric Zonal Mean (on 39 pressure levels) [Y-P39] [tmean] | DAMIP,DynVar,VolMIP | AerChemMIP,CMIP6,DAMIP,DECK,HighResMIP,ScenarioMIP,VolMIP
1 | Longwave heating rate | K s-1 | Longwave heating rates | zonal mean; hence YZT | tntlw | tendency_of_air_temperature_due_to_longwave_heating | time: mean |  |  | latitude plev39 time | tntlw |  | mon |  | DynVar [DYVR_monthly_a] |  | 5 | 8b9779da-4a5b-11e6-9cd2-ac72891c3257 | 980bd6fda0d6e911486c34222d691912 | e4aeb36a-8946-11e6-a0c4-5404a60d96b5 | Temporal mean, Atmospheric Zonal Mean (on 39 pressure levels) [Y-P39] [tmean] | DynVar,VolMIP | AerChemMIP,CMIP6,DECK,HighResMIP,ScenarioMIP,VolMIP
1 | Shortwave heating rate | K s-1 | shortwave heating rates | zonal mean; hence YZT | tntsw | tendency_of_air_temperature_due_to_shortwave_heating | time: mean |  |  | latitude plev39 time | tntsw |  | mon |  | DynVar [DYVR_monthly_a] |  | 6 | 8b977f16-4a5b-11e6-9cd2-ac72891c3257 | 96a377b2918c99255e12e1ec0fdb9901 | e4aeb36a-8946-11e6-a0c4-5404a60d96b5 | Temporal mean, Atmospheric Zonal Mean (on 39 pressure levels) [Y-P39] [tmean] | DynVar,VolMIP | AerChemMIP,CMIP6,DECK,HighResMIP,ScenarioMIP,VolMIP
2 | temperature tendency orographic gravity wave dissipation | K s-1 | Temperature tendency due to dissipation of parameterized orographic gravity waves. | zonal mean; hence YZT | tntogw | temperature_tendency_due_to_dissipation_orographic_gravity_wave_drag | time: mean |  |  | latitude plev39 time | tntogw |  | mon |  | DynVar [DYVR_monthly_b] |  | 7 | 8b978588-4a5b-11e6-9cd2-ac72891c3257 | 5912b4e8-9e49-11e5-803c-0d0b866b59f3 | e4aeb36a-8946-11e6-a0c4-5404a60d96b5 | Temporal mean, Atmospheric Zonal Mean (on 39 pressure levels) [Y-P39] [tmean] | DynVar,VolMIP | AerChemMIP,CMIP6,DECK,HighResMIP,ScenarioMIP,VolMIP
2 | temperature tendency nonorographic gravity wave dissipation | K s-1 | Temperature tendency due to dissipation of parameterized nonorographic gravity waves. | zonal mean; hence YZT | tntnogw | temperature_tendency_due_to_dissipation_nonorographic_gravity_wave_drag | time: mean |  |  | latitude plev39 time | tntnogw |  | mon |  | DynVar [DYVR_monthly_b] |  | 8 | 8b978b96-4a5b-11e6-9cd2-ac72891c3257 | 5913e8ea-9e49-11e5-803c-0d0b866b59f3 | e4aeb36a-8946-11e6-a0c4-5404a60d96b5 | Temporal mean, Atmospheric Zonal Mean (on 39 pressure levels) [Y-P39] [tmean] | DynVar,VolMIP | AerChemMIP,CMIP6,DECK,HighResMIP,ScenarioMIP,VolMIP
1 | Transformed Eulerian Mean northward wind | m s-1 | Transformed Eulerian Mean Diagnostics v*, meridional component of the residual meridional circulation (v*, w*) derived from 6 hr or higher frequency data fields (use instantaneous daily fields or 12 hr fields if the 6 hr data are not available). | zonal mean; hence YZT | vtem | northward_transformed_eulerian_mean_air_velocity | time: mean |  |  | latitude plev39 time | vtem |  | mon |  | DynVar [DYVR_monthly_c] |  | 9 | 8b979122-4a5b-11e6-9cd2-ac72891c3257 | ba7be4134a9cf4838434bf204d80b903 | e4aeb36a-8946-11e6-a0c4-5404a60d96b5 | Temporal mean, Atmospheric Zonal Mean (on 39 pressure levels) [Y-P39] [tmean] | DAMIP,DynVar,VolMIP | AerChemMIP,CMIP6,DAMIP,DECK,HighResMIP,ScenarioMIP,VolMIP
1 | Transformed Eulerian Mean upward wind | m s-1 | Transformed Eulerian Mean Diagnostics w*, meridional component of the residual meridional circulation (v*, w*) derived from 6 hr or higher frequency data fields (use instantaneous daily fields or 12 hr fields if the 6 hr data are not available). Scale height: 6950 m | zonal mean; hence YZT | wtem | unset | time: mean |  |  | latitude plev39 time | wtem |  | mon |  | DynVar [DYVR_monthly_c] |  | 10 | 8b979654-4a5b-11e6-9cd2-ac72891c3257 | c64364df884a3cebaa7aebb664260776 | e4aeb36a-8946-11e6-a0c4-5404a60d96b5 | Temporal mean, Atmospheric Zonal Mean (on 39 pressure levels) [Y-P39] [tmean] | DAMIP,DynVar,VolMIP | AerChemMIP,CMIP6,DAMIP,DECK,HighResMIP,ScenarioMIP,VolMIP
1 | Northward component of the Eliassen-Palm Flux | m3 s-2 | Transformed Eulerian Mean Diagnostics Meridional component Fy of Eliassen-Palm (EP) flux (Fy, Fz) derived from 6hr or higher frequency fields (use daily fields or 12 hr fields if the 6 hr are not available). Please use the definitions given by equation 3.5.3a of Andrews, Holton and Leovy text book, but scaled by density to have units m3 s-2. | zonal mean; hence YZT | epfy | northward_eliassen_palm_flux_in_air | time: mean |  |  | latitude plev39 time | epfy |  | mon |  | DynVar [DYVR_monthly_c] |  | 11 | 8b979b7c-4a5b-11e6-9cd2-ac72891c3257 | 9522ca96d0b066ebe8defd5541de0582 | e4aeb36a-8946-11e6-a0c4-5404a60d96b5 | Temporal mean, Atmospheric Zonal Mean (on 39 pressure levels) [Y-P39] [tmean] | DAMIP,DynVar,HighResMIP,VolMIP | AerChemMIP,CMIP6,DAMIP,DECK,HighResMIP,ScenarioMIP,VolMIP
1 | Upward component of the Eliassen-Palm Flux | m3 s-2 | Transformed Eulerian Mean Diagnostics Meridional component Fz of the Eliassen-Palm (EP) flux (Fy, Fz) derived from 6hr or higher frequency fields (use daily fields or 12 hr fields if the 6 hr are not available). Please use the definitions given by equation 3.5.3b of Andrews, Holton and Leovy text book, but scaled by density to have units m3 s-2. | zonal mean; hence YZT | epfz | upward_eliassen_palm_flux_in_air | time: mean |  |  | latitude plev39 time | epfz |  | mon |  | DynVar [DYVR_monthly_c] |  | 12 | 8b97a1bc-4a5b-11e6-9cd2-ac72891c3257 | 85631e0f7a8fdcb10737a525f4134181 | e4aeb36a-8946-11e6-a0c4-5404a60d96b5 | Temporal mean, Atmospheric Zonal Mean (on 39 pressure levels) [Y-P39] [tmean] | DAMIP,DynVar,HighResMIP,VolMIP | AerChemMIP,CMIP6,DAMIP,DECK,HighResMIP,ScenarioMIP,VolMIP
1 | Tendency of eastward wind due to Eliassen-Palm Flux divergence | m s-2 | Tendency of the zonal mean zonal wind due to the divergence of the Eliassen-Palm flux. | Called "acceldivf" in CCMI table; we suggest new name. Zonal mean; hence YZT | utendepfd | tendency_of_eastward_wind_due_to_eliassen_palm_flux_divergence | time: mean |  |  | latitude plev39 time | utendepfd |  | mon |  | DynVar [DYVR_monthly_c] |  | 13 | 8b97a86a-4a5b-11e6-9cd2-ac72891c3257 | 590fa2bc-9e49-11e5-803c-0d0b866b59f3 | e4aeb36a-8946-11e6-a0c4-5404a60d96b5 | Temporal mean, Atmospheric Zonal Mean (on 39 pressure levels) [Y-P39] [tmean] | DAMIP,DynVar,VolMIP | AerChemMIP,CMIP6,DAMIP,DECK,HighResMIP,ScenarioMIP,VolMIP
2 | eliassen_palm_flux_divergence | kg m-1 s-2 | Divergence of Eliassen-Palm flux (zonal mean) |  | epfluxdiv |  | time: mean |  |  | latitude plev39 time | epfluxdiv | atmos | mon |  | HighResMIP [Amon_sparc] |  | 33 | 8baf8764-4a5b-11e6-9cd2-ac72891c3257 | 5914d944-9e49-11e5-803c-0d0b866b59f3 | e4aeb36a-8946-11e6-a0c4-5404a60d96b5 | Temporal mean, Atmospheric Zonal Mean (on 39 pressure levels) [Y-P39] [tmean] | HighResMIP | DECK,HighResMIP
2 | residual_mean_merid_vstarbar | m s-1 | TEM residual mean meridional circulation vstarbar, zonal mean on plev36 |  | vstarbar | northward_transformed_eulerian_mean_air_velocity? | time: mean |  |  | latitude plev39 time | vstarbar | atmos | mon |  | HighResMIP [Amon_sparc] |  | 34 | 8baf8cc8-4a5b-11e6-9cd2-ac72891c3257 | 590f51b8-9e49-11e5-803c-0d0b866b59f3 | e4aeb36a-8946-11e6-a0c4-5404a60d96b5 | Temporal mean, Atmospheric Zonal Mean (on 39 pressure levels) [Y-P39] [tmean] | HighResMIP | DECK,HighResMIP
2 | residual_mean_vert_wstarbar | m s-1 | TEM residual mean vertical circulation wstarbar, zonal mean on plev36 |  | wstarbar |  | time: mean |  |  | latitude plev39 time | wstarbar | atmos | mon |  | HighResMIP [Amon_sparc] |  | 35 | 8baf925e-4a5b-11e6-9cd2-ac72891c3257 | 5913a06a-9e49-11e5-803c-0d0b866b59f3 | e4aeb36a-8946-11e6-a0c4-5404a60d96b5 | Temporal mean, Atmospheric Zonal Mean (on 39 pressure levels) [Y-P39] [tmean] | HighResMIP | DECK,HighResMIP
2 | x_gravity_wave_drag_param | m s-2 | Parameterised x-component of non-orographic gravity wave drag |  | xnonoroggwdparam |  | time: mean |  |  | latitude plev39 time | xnonoroggwdparam | atmos | mon |  | HighResMIP [Amon_sparc] |  | 36 | 8baf97d6-4a5b-11e6-9cd2-ac72891c3257 | 590d3bf8-9e49-11e5-803c-0d0b866b59f3 | e4aeb36a-8946-11e6-a0c4-5404a60d96b5 | Temporal mean, Atmospheric Zonal Mean (on 39 pressure levels) [Y-P39] [tmean] | HighResMIP | DECK,HighResMIP
2 | y_gravity_wave_drag_param | m s-2 | Parameterised y- component of non-orogrpahic gravity wave drag |  | ynonoroggwdparam |  | time: mean |  |  | latitude plev39 time | ynonoroggwdparam | atmos | mon |  | HighResMIP [Amon_sparc] |  | 37 | 8baf9ea2-4a5b-11e6-9cd2-ac72891c3257 | 590ec1b2-9e49-11e5-803c-0d0b866b59f3 | e4aeb36a-8946-11e6-a0c4-5404a60d96b5 | Temporal mean, Atmospheric Zonal Mean (on 39 pressure levels) [Y-P39] [tmean] | HighResMIP | DECK,HighResMIP
2 | x_gravity_wave_drag_param | Pa | Parameterised x-component of gravity wave drag |  | xgwdparam | atmosphere_eastward_stress_due_to_gravity_wave_drag | time: mean |  |  | latitude plev39 time | xgwdparam | atmos | mon |  | HighResMIP [Amon_sparc] |  | 38 | 8bafa41a-4a5b-11e6-9cd2-ac72891c3257 | 591472f6-9e49-11e5-803c-0d0b866b59f3 | e4aeb36a-8946-11e6-a0c4-5404a60d96b5 | Temporal mean, Atmospheric Zonal Mean (on 39 pressure levels) [Y-P39] [tmean] | HighResMIP | DECK,HighResMIP
2 | y_gravity_wave_drag_param | Pa | Parameterised y- component of gravity wave drag |  | ygwdparam | atmosphere_northward_stress_due_to_gravity_wave_drag | time: mean |  |  | latitude plev39 time | ygwdparam | atmos | mon |  | HighResMIP [Amon_sparc] |  | 39 | 8bafa9a6-4a5b-11e6-9cd2-ac72891c3257 | 59132e1e-9e49-11e5-803c-0d0b866b59f3 | e4aeb36a-8946-11e6-a0c4-5404a60d96b5 | Temporal mean, Atmospheric Zonal Mean (on 39 pressure levels) [Y-P39] [tmean] | HighResMIP | DECK,HighResMIP
1 | Northward Ocean Salt Transport | kg s-1 | unset | Northward Ocean Salt Transport | sltnorth | northward_ocean_salt_transport |  |  |  | latitude basin time | sltnorth | ocean | mon |  | PMIP [PMIP-Omon] |  | 29 | d2356df4-4a9f-11e6-b84e-ac72891c3257 | a7b96bf5e4810d8453afa1a5c8ab462b | e4af856a-8946-11e6-a0c4-5404a60d96b5 | Temporal mean, Ocean Basin Zonal Mean [YB-na] [fixed] | PMIP,VolMIP | C4MIP,CMIP6,DECK,PMIP,ScenarioMIP,VolMIP
1 | Atlantic Northward Ocean Salt Transport | kg s-1 | unset | Atlantic Northward Ocean Salt Transport | sltnortha | northward_ocean_salt_transport |  |  |  | latitude basin time | sltnortha | ocean | mon |  | PMIP [PMIP-Omon] |  | 30 | d2357290-4a9f-11e6-b84e-ac72891c3257 | 16566aed8c1a15e598240020f11b8fd4 | e4af856a-8946-11e6-a0c4-5404a60d96b5 | Temporal mean, Ocean Basin Zonal Mean [YB-na] [fixed] | PMIP,VolMIP | C4MIP,CMIP6,DECK,PMIP,ScenarioMIP,VolMIP
1 | CH4 volume mixing ratio | mol mol-1 |  |  | ch4 | mole_fraction_of_methane_in_air | time: mean |  | float | latitude plev39 time | ch4 | aerosol | mon | area: areacella | emMonZ ((isd.003)) | aermonthly-oth | -1 | e18211fe-8b09-11e6-af43-5404a60d96b5 | 7f4c49e8abe3230e87fa7299b73448fa | f7e94ce4-562c-11e6-a2a4-ac72891c3257 | Temporal mean, Atmospheric Zonal Mean (on 39 pressure levels) [Y-P39] [tmean] | CFMIP,DAMIP,HighResMIP,PMIP | C4MIP,CFMIP,CMIP6,DAMIP,DECK,HighResMIP,PMIP,ScenarioMIP
1 | Water vapour volume mixing ratio | mol mol-1 |  |  | h2o | mole_fraction_of_water_vapor_in_air | time: mean |  | float | latitude plev39 time | h2o | aerosol | mon | area: areacella | emMonZ ((isd.003)) | aermonthly-oth | -1 | e18208da-8b09-11e6-af43-5404a60d96b5 | a7cf325e9bf994ade073a1297378a57c | f7e94ce4-562c-11e6-a2a4-ac72891c3257 | Temporal mean, Atmospheric Zonal Mean (on 39 pressure levels) [Y-P39] [tmean] | CFMIP,DAMIP,HighResMIP,PMIP | C4MIP,CFMIP,CMIP6,DAMIP,DECK,HighResMIP,PMIP,ScenarioMIP
1 | HCl volume mixing ratio | mol mol-1 |  |  | hcl | mole_fraction_of_hydrogen_chloride_in_air | time: mean |  | float | latitude plev39 time | hcl | aerosol | mon | area: areacella | emMonZ ((isd.003)) | aermonthly-oth | -1 | e18241d8-8b09-11e6-af43-5404a60d96b5 | cc8f92a2635774d636748ec8007c4bab | f7e94ce4-562c-11e6-a2a4-ac72891c3257 | Temporal mean, Atmospheric Zonal Mean (on 39 pressure levels) [Y-P39] [tmean] | CFMIP,DAMIP,HighResMIP,PMIP | C4MIP,CFMIP,CMIP6,DAMIP,DECK,HighResMIP,PMIP,ScenarioMIP
1 | HNO3 volume mixing ratio | mol mol-1 |  |  | hno3 | mole_fraction_of_nitric_acid_in_air | time: mean |  | float | latitude plev39 time | hno3 | aerosol | mon | area: areacella | emMonZ ((isd.003)) | aermonthly-oth | -1 | e181ff70-8b09-11e6-af43-5404a60d96b5 | 07ae8a0c132c9bf65a2722885a2fcd08 | f7e94ce4-562c-11e6-a2a4-ac72891c3257 | Temporal mean, Atmospheric Zonal Mean (on 39 pressure levels) [Y-P39] [tmean] | CFMIP,DAMIP,HighResMIP,PMIP | C4MIP,CFMIP,CMIP6,DAMIP,DECK,HighResMIP,PMIP,ScenarioMIP
1 | N2O volume mixing ratio | mol mol-1 |  |  | n2o | mole_fraction_of_nitrous_oxide_in_air | time: mean |  | float | latitude plev39 time | n2o | aerosol | mon | area: areacella | emMonZ ((isd.003)) | aermonthly-oth | -1 | e181bf88-8b09-11e6-af43-5404a60d96b5 | 942125e5a461fef57b1477b9a2bd5fa0 | f7e94ce4-562c-11e6-a2a4-ac72891c3257 | Temporal mean, Atmospheric Zonal Mean (on 39 pressure levels) [Y-P39] [tmean] | CFMIP,DAMIP,HighResMIP,PMIP | C4MIP,CFMIP,CMIP6,DAMIP,DECK,HighResMIP,PMIP,ScenarioMIP
1 | Ozone volume mixing ratio | mol mol-1 |  |  | o3 | mole_fraction_of_ozone_in_air | time: mean |  | float | latitude plev39 time | o3 | aerosol | mon | area: areacella | emMonZ ((isd.003)) | aermonthly-oth | -1 | e1823850-8b09-11e6-af43-5404a60d96b5 | 1d4594c97188efd47935238a429e02e4 | f7e94ce4-562c-11e6-a2a4-ac72891c3257 | Temporal mean, Atmospheric Zonal Mean (on 39 pressure levels) [Y-P39] [tmean] | CFMIP,DAMIP,HighResMIP,PMIP | C4MIP,CFMIP,CMIP6,DAMIP,DECK,HighResMIP,PMIP,ScenarioMIP
1 | OH volume mixing ratio | mol mol-1 |  |  | oh | mole_fraction_of_hydroxyl_radical_in_air | time: mean |  | float | latitude plev39 time | oh | aerosol | mon | area: areacella | emMonZ ((isd.003)) | aermonthly-oth | -1 | e181dd42-8b09-11e6-af43-5404a60d96b5 | 609d47152c2ed8122caa2528117aff9a | f7e94ce4-562c-11e6-a2a4-ac72891c3257 | Temporal mean, Atmospheric Zonal Mean (on 39 pressure levels) [Y-P39] [tmean] | CFMIP,DAMIP,HighResMIP,PMIP | C4MIP,CFMIP,CMIP6,DAMIP,DECK,HighResMIP,PMIP,ScenarioMIP
1 | Air Temperature | K | Air Temperature |  | ta | air_temperature | time: mean |  | float | latitude plev39 time | ta | aerosol | mon | area: areacella | emMonZ ((isd.003)) | aermonthly-oth | -1 | e1822f18-8b09-11e6-af43-5404a60d96b5 | b9c3eb96337c69c1c4a5aab1317f5563 | f7e94ce4-562c-11e6-a2a4-ac72891c3257 | Temporal mean, Atmospheric Zonal Mean (on 39 pressure levels) [Y-P39] [tmean] | CFMIP,DAMIP,HighResMIP,PMIP | C4MIP,CFMIP,CMIP6,DAMIP,DECK,HighResMIP,PMIP,ScenarioMIP
1 | Eastward Wind | m s-1 |  |  | ua | eastward_wind | time: mean |  | float | latitude plev39 time | ua | aerosol | mon | area: areacella | emMonZ ((isd.003)) | aermonthly-oth | -1 | 8bafaeba-4a5b-11e6-9cd2-ac72891c3257 | 21db90c0a12448299f855fdab60930d4 | f7e94ce4-562c-11e6-a2a4-ac72891c3257 | Temporal mean, Atmospheric Zonal Mean (on 39 pressure levels) [Y-P39] [tmean] | CFMIP,DAMIP,HighResMIP,PMIP | C4MIP,CFMIP,CMIP6,DAMIP,DECK,HighResMIP,PMIP,ScenarioMIP
1 | Northward Wind | m s-1 |  |  | va | northward_wind | time: mean |  | float | latitude plev39 time | va | aerosol | mon | area: areacella | emMonZ ((isd.003)) | aermonthly-oth | -1 | e181af20-8b09-11e6-af43-5404a60d96b5 | 2dedcb347c18e132a2f4d625abf94585 | f7e94ce4-562c-11e6-a2a4-ac72891c3257 | Temporal mean, Atmospheric Zonal Mean (on 39 pressure levels) [Y-P39] [tmean] | CFMIP,DAMIP,HighResMIP,PMIP | C4MIP,CFMIP,CMIP6,DAMIP,DECK,HighResMIP,PMIP,ScenarioMIP
1 |  | W m-2 | Zonally averaged meridional heat flux at 100 hPa as monthly means derived from daily (or higher frequency) fields. | Zonally averaged meridional heat flux at 100 hPa as monthly means derived from daily (or higher frequency) fields. | vt100 | northward_heat_flux_in_air_due_to_eddy_advection | time: mean |  | float | latitude time | vt100 | aerosol | mon | area: areacella | emMonZ ((isd.003)) | aermonthly-oth | -1 | e181c9b0-8b09-11e6-af43-5404a60d96b5 | 76248ae1d72c976495be67161d5a8d7d | 94393b0a-8b06-11e6-94d1-5404a60d96b5 | Temporal mean, Zonal mean (on surface) [Y-na] [tmean] | CFMIP,DAMIP,HighResMIP,PMIP | C4MIP,CFMIP,CMIP6,DAMIP,DECK,HighResMIP,PMIP,ScenarioMIP
1 | Geopotential Height | m |  |  | zg | geopotential_height | time: mean |  | float | latitude plev39 time | zg | aerosol | mon | area: areacella | emMonZ ((isd.003)) | aermonthly-oth | -1 | e181ec88-8b09-11e6-af43-5404a60d96b5 | 28e774ec0ecd561a6a3d437e6c443a6b | f7e94ce4-562c-11e6-a2a4-ac72891c3257 | Temporal mean, Atmospheric Zonal Mean (on 39 pressure levels) [Y-P39] [tmean] | CFMIP,DAMIP,HighResMIP,PMIP | C4MIP,CFMIP,CMIP6,DAMIP,DECK,HighResMIP,PMIP,ScenarioMIP
Note on A1: Default priority (generally overridden by settings in "requestVar" record)
Note on B1: NetCDF Global Attribute
Note on E1: Name of variable in file
Note on H1: CMOR directive
Note on K1: CMOR name, unique within table
Note on U1: CMOR variable identifier
Note on V1: MIP variable identifier
Note on W1: Structure identifier

## emMonpt
Priority | Long name | units | description | comment | Variable Name | CF Standard Name | cell_methods | positive | type | dimensions | CMOR Name | modeling_realm | frequency | cell_measures | prov | provNote | rowIndex | UID | vid | stid | Structure Title | MIPs (requesting) | MIPs (by experiment)
1 | Daily Maximum Hourly Precipitation Rate | kg m-2 s-1 |  |  | prhmax | precipitation_flux | time: point |  |  | longitude latitude time1 | prhmax | atmos | mon | area: areacella | DCPP [DCPP-mon] |  | 6 | 8b91ffaa-4a5b-11e6-9cd2-ac72891c3257 | 7553003ead183dd3276108b6311a337f | f7e14828-562c-11e6-a2a4-ac72891c3257 | Instantaneous value (i.e. synoptic or time-step value), Global field (single level) [XY-na] [tpt] | DCPP | DCPP
Note on A1: Default priority (generally overridden by settings in "requestVar" record)
Note on B1: NetCDF Global Attribute
Note on E1: Name of variable in file
Note on H1: CMOR directive
Note on K1: CMOR name, unique within table
Note on U1: CMOR variable identifier
Note on V1: MIP variable identifier
Note on W1: Structure identifier

## emSubhr
Priority | Long name | units | description | comment | Variable Name | CF Standard Name | cell_methods | positive | type | dimensions | CMOR Name | modeling_realm | frequency | cell_measures | prov | provNote | rowIndex | UID | vid | stid | Structure Title | MIPs (requesting) | MIPs (by experiment)
3 | tendency_of_air_temperature_due_to_longwave_heating | K s-1 | Tendency of air temperature due to longwave radiative heating | alevel site time1 | tntrl | tendency_of_air_temperature_due_to_longwave_heating | time: point |  |  | alevel time1 site | tntrl | atmos | subhr |  | CFMIP [cfSites_new] |  | 17 | 8b89edce-4a5b-11e6-9cd2-ac72891c3257 | 5917483c-9e49-11e5-803c-0d0b866b59f3 | e4b02c9a-8946-11e6-a0c4-5404a60d96b5 | Instantaneous value (i.e. synoptic or time-step value), Atmospheric profile (model levels) [na-A] {site:} [tpt] | CFMIP | CFMIP,DECK
3 | tendency_of_air_temperature_due_to_shortwave_heating | K s-1 | Tendency of air temperature due to shortwave radiative heating | alevel site time1 | tntrs | tendency_of_air_temperature_due_to_shortwave_heating | time: point |  |  | alevel time1 site | tntrs | atmos | subhr |  | CFMIP [cfSites_new] |  | 18 | 8b89f314-4a5b-11e6-9cd2-ac72891c3257 | 59173c0c-9e49-11e5-803c-0d0b866b59f3 | e4b02c9a-8946-11e6-a0c4-5404a60d96b5 | Instantaneous value (i.e. synoptic or time-step value), Atmospheric profile (model levels) [na-A] {site:} [tpt] | CFMIP | CFMIP,DECK
1 | Tendency of Air Temperature due to Clear Sky Longwave Radiative Heating | K s-1 | Tendency of Air Temperature due to Clear Sky Longwave Radiative Heating | alevel site time1 | tntrlcs | tendency_of_air_temperature_due_to_longwave_heating_assuming_clear_sky | time: point |  |  | alevel time1 site | tntrlcs | atmos | subhr |  | CFMIP [cfSites_new] |  | 19 | 8b89f864-4a5b-11e6-9cd2-ac72891c3257 | 59170a02-9e49-11e5-803c-0d0b866b59f3 | e4b02c9a-8946-11e6-a0c4-5404a60d96b5 | Instantaneous value (i.e. synoptic or time-step value), Atmospheric profile (model levels) [na-A] {site:} [tpt] | CFMIP | CFMIP,DECK
1 | Tendency of Air Temperature due to Clear Sky Shortwave Radiative Heating | K s-1 | Tendency of Air Temperature due to Clear Sky Shortwave Radiative Heating | alevel site time1 | tntrscs | tendency_of_air_temperature_due_to_shortwave_heating_assuming_clear_sky | time: point |  |  | alevel time1 site | tntrscs | atmos | subhr |  | CFMIP [cfSites_new] |  | 20 | 8b89fda0-4a5b-11e6-9cd2-ac72891c3257 | 5913d86e-9e49-11e5-803c-0d0b866b59f3 | e4b02c9a-8946-11e6-a0c4-5404a60d96b5 | Instantaneous value (i.e. synoptic or time-step value), Atmospheric profile (model levels) [na-A] {site:} [tpt] | CFMIP | CFMIP,DECK
1 | Tendency of Air Temperature due to Numerical Diffusion | K s-1 | This includes any horizontal or vertical numerical temperature diffusion not associated with the parametrized moist physics or the resolved dynamics. For example, any vertical diffusion which is part of the boundary layer mixing scheme should be excluded, as should any diffusion which is included in the terms from the resolved dynamics. This term is required to check the closure of the temperature budget. | alevel site time1 | tntd | tendency_of_air_temperature_due_to_numerical_diffusion | time: point |  |  | alevel time1 site | tntd | atmos | subhr |  | CFMIP [cfSites_new] |  | 21 | 8b8a034a-4a5b-11e6-9cd2-ac72891c3257 | 590dcb0e-9e49-11e5-803c-0d0b866b59f3 | e4b02c9a-8946-11e6-a0c4-5404a60d96b5 | Instantaneous value (i.e. synoptic or time-step value), Atmospheric profile (model levels) [na-A] {site:} [tpt] | CFMIP | CFMIP,DECK
1 | Tendency of Air Temperature Due to Boundary Layer Mixing | K s-1 | Includes all boundary layer terms including diffusive terms. | alevel site time1 | tntpbl | tendency_of_air_temperature_due_to_boundary_layer_mixing | time: point |  |  | alevel time1 site | tntpbl | atmos | subhr |  | CFMIP [cfSites_new] |  | 22 | 8b8a089a-4a5b-11e6-9cd2-ac72891c3257 | 59143570-9e49-11e5-803c-0d0b866b59f3 | e4b02c9a-8946-11e6-a0c4-5404a60d96b5 | Instantaneous value (i.e. synoptic or time-step value), Atmospheric profile (model levels) [na-A] {site:} [tpt] | CFMIP | CFMIP,DECK
1 | Tendency of Air Temperature Due to Stratiform Clouds and Precipitation | K s-1 |  | alevel site time1 | tntscp | tendency_of_air_temperature_due_to_stratiform_clouds_and_precipitation | time: point |  |  | alevel time1 site | tntscp | atmos | subhr |  | CFMIP [cfSites_new] |  | 23 | 8b8a0de0-4a5b-11e6-9cd2-ac72891c3257 | 5913d602-9e49-11e5-803c-0d0b866b59f3 | e4b02c9a-8946-11e6-a0c4-5404a60d96b5 | Instantaneous value (i.e. synoptic or time-step value), Atmospheric profile (model levels) [na-A] {site:} [tpt] | CFMIP | CFMIP,DECK
1 | Tendency of Specific Humidity Due to Boundary Layer Mixing | s-1 | Includes all boundary layer terms including diffusive terms. | alevel site time1 | tnhuspbl | tendency_of_specific_humidity_due_to_boundary_layer_mixing | time: point |  |  | alevel time1 site | tnhuspbl | atmos | subhr |  | CFMIP [cfSites_new] |  | 24 | 8b8a1542-4a5b-11e6-9cd2-ac72891c3257 | 590ec6bc-9e49-11e5-803c-0d0b866b59f3 | e4b02c9a-8946-11e6-a0c4-5404a60d96b5 | Instantaneous value (i.e. synoptic or time-step value), Atmospheric profile (model levels) [na-A] {site:} [tpt] | CFMIP | CFMIP,DECK
1 | Tendency of Specific Humidity Due to Stratiform Clouds and Precipitation | s-1 |  | alevel site time1 | tnhusscp | tendency_of_specific_humidity_due_to_stratiform_clouds_and_precipitation | time: point |  |  | alevel time1 site | tnhusscp | atmos | subhr |  | CFMIP [cfSites_new] |  | 25 | 8b8a1a88-4a5b-11e6-9cd2-ac72891c3257 | 59135d8a-9e49-11e5-803c-0d0b866b59f3 | e4b02c9a-8946-11e6-a0c4-5404a60d96b5 | Instantaneous value (i.e. synoptic or time-step value), Atmospheric profile (model levels) [na-A] {site:} [tpt] | CFMIP | CFMIP,DECK
1 | Stratiform Cloud Droplet Effective Radius | m | Droplets are liquid. The effective radius is defined as the ratio of the third moment over the second moment of the particle size distribution and the time-mean should be calculated, weighting the individual samples by the cloudy fraction of the grid cell. | alevel site time1 | reffclws | effective_radius_of_stratiform_cloud_liquid_water_particle | time: point |  |  | alevel time1 site | reffclws | atmos | subhr |  | CFMIP [cfSites_new] |  | 26 | 8b8a1f56-4a5b-11e6-9cd2-ac72891c3257 | ed2fff61c68d8a09d5034168e82ae862 | e4b02c9a-8946-11e6-a0c4-5404a60d96b5 | Instantaneous value (i.e. synoptic or time-step value), Atmospheric profile (model levels) [na-A] {site:} [tpt] | CFMIP | CFMIP,DECK
1 | Hydrometeor Effective Radius of Stratiform Cloud Ice | m | This is defined as the in-cloud ratio of the third moment over the second moment of the particle size distribution (obtained by considering only the cloudy portion of the grid cell). | alevel site time1 | reffclis | effective_radius_of_stratiform_cloud_ice_particle | time: point |  |  | alevel time1 site | reffclis | atmos | subhr |  | CFMIP [cfSites_new] |  | 27 | 8b8a2492-4a5b-11e6-9cd2-ac72891c3257 | c2270065bb39bfa4fbf0d13a78dfa8a1 | e4b02c9a-8946-11e6-a0c4-5404a60d96b5 | Instantaneous value (i.e. synoptic or time-step value), Atmospheric profile (model levels) [na-A] {site:} [tpt] | CFMIP | CFMIP,DECK
1 | Convective Cloud Droplet Effective Radius | m | Droplets are liquid. The effective radius is defined as the ratio of the third moment over the second moment of the particle size distribution and the time-mean should be calculated, weighting the individual samples by the cloudy fraction of the grid cell. | alevel site time1 | reffclwc | effective_radius_of_convective_cloud_liquid_water_particle | time: point |  |  | alevel time1 site | reffclwc | atmos | subhr |  | CFMIP [cfSites_new] |  | 28 | 8b8a296a-4a5b-11e6-9cd2-ac72891c3257 | 7aa8f285b17a5bcfce416f19c29d6d72 | e4b02c9a-8946-11e6-a0c4-5404a60d96b5 | Instantaneous value (i.e. synoptic or time-step value), Atmospheric profile (model levels) [na-A] {site:} [tpt] | CFMIP | CFMIP,DECK
1 | Hydrometeor Effective Radius of Convective Cloud Ice | m | This is defined as the in-cloud ratio of the third moment over the second moment of the particle size distribution (obtained by considering only the cloudy portion of the grid cell). | alevel site time1 | reffclic | effective_radius_of_convective_cloud_ice_particle | time: point |  |  | alevel time1 site | reffclic | atmos | subhr |  | CFMIP [cfSites_new] |  | 29 | 8b8a2e24-4a5b-11e6-9cd2-ac72891c3257 | d80ff3a0dec0b1256a0943aadab66813 | e4b02c9a-8946-11e6-a0c4-5404a60d96b5 | Instantaneous value (i.e. synoptic or time-step value), Atmospheric profile (model levels) [na-A] {site:} [tpt] | CFMIP | CFMIP,DECK
3 | Precipitation | kg m-2 s-1 | includes both liquid and solid phases | Total precipitation flux | pr | precipitation_flux | time: point |  |  | longitude latitude time1 | pr | atmos | subhr | area: areacella | HighResMIP [1ts] |  | 13 | 8bb15ca6-4a5b-11e6-9cd2-ac72891c3257 | 62f26742cf240c1b5169a5cd511196b6 | f7e14828-562c-11e6-a2a4-ac72891c3257 | Instantaneous value (i.e. synoptic or time-step value), Global field (single level) [XY-na] [tpt] | HighResMIP | DECK,HighResMIP
3 | Convective Precipitation | kg m-2 s-1 | Convective precipitation at surface; includes both liquid and solid phases. | Convective precipitation flux | prc | convective_precipitation_flux | time: point |  |  | longitude latitude time1 | prc | atmos | subhr | area: areacella | HighResMIP [1ts] |  | 14 | 8bb161c4-4a5b-11e6-9cd2-ac72891c3257 | aa2bea81f238ad8f2c35a7e16ad97801 | f7e14828-562c-11e6-a2a4-ac72891c3257 | Instantaneous value (i.e. synoptic or time-step value), Global field (single level) [XY-na] [tpt] | HighResMIP | DECK,HighResMIP
3 | Near-Surface Air Temperature | K | near-surface (usually, 2 meter) air temperature |  | tas | air_temperature | time: point |  |  | longitude latitude time1 | tas | atmos | subhr | area: areacella | HighResMIP [1ts] |  | 15 | 8bb166b0-4a5b-11e6-9cd2-ac72891c3257 | 5c4978e802ba55d5a298cf1b3bdc2b3a | f7e14828-562c-11e6-a2a4-ac72891c3257 | Instantaneous value (i.e. synoptic or time-step value), Global field (single level) [XY-na] [tpt] | HighResMIP | DECK,HighResMIP
3 | Near-Surface Specific Humidity | 1.0 | Near-surface (usually, 2 meter) specific humidity. |  | huss | specific_humidity | time: point |  |  | longitude latitude time1 | huss | atmos | subhr | area: areacella | HighResMIP [1ts] |  | 16 | 8bb16b9c-4a5b-11e6-9cd2-ac72891c3257 | ebfefc2ab8716ef597b128171b275945 | f7e14828-562c-11e6-a2a4-ac72891c3257 | Instantaneous value (i.e. synoptic or time-step value), Global field (single level) [XY-na] [tpt] | HighResMIP | DECK,HighResMIP
3 | Eastward Wind | m s-1 |  |  | ua | eastward_wind | time: point |  |  | longitude latitude time1 | ua | atmos | subhr | area: areacella | HighResMIP [1ts] |  | 17 | 8bb17060-4a5b-11e6-9cd2-ac72891c3257 | 21db90c0a12448299f855fdab60930d4 | f7e14828-562c-11e6-a2a4-ac72891c3257 | Instantaneous value (i.e. synoptic or time-step value), Global field (single level) [XY-na] [tpt] | HighResMIP | DECK,HighResMIP
3 | Northward Wind | m s-1 |  |  | va | northward_wind | time: point |  |  | longitude latitude time1 | va | atmos | subhr | area: areacella | HighResMIP [1ts] |  | 18 | 8bb17524-4a5b-11e6-9cd2-ac72891c3257 | 2dedcb347c18e132a2f4d625abf94585 | f7e14828-562c-11e6-a2a4-ac72891c3257 | Instantaneous value (i.e. synoptic or time-step value), Global field (single level) [XY-na] [tpt] | HighResMIP | DECK,HighResMIP
3 | Surface Upward Sensible Heat Flux | W m-2 |  |  | hfss | surface_upward_sensible_heat_flux | time: point |  |  | longitude latitude time1 | hfss | atmos | subhr | area: areacella | HighResMIP [1ts] |  | 19 | 8bb179fc-4a5b-11e6-9cd2-ac72891c3257 | a13ed886b17e20cdae8b89b9ff8e4610 | f7e14828-562c-11e6-a2a4-ac72891c3257 | Instantaneous value (i.e. synoptic or time-step value), Global field (single level) [XY-na] [tpt] | HighResMIP | DECK,HighResMIP
3 | Surface Upward Latent Heat Flux | W m-2 |  |  | hfls | surface_upward_latent_heat_flux | time: point |  |  | longitude latitude time1 | hfls | atmos | subhr | area: areacella | HighResMIP [1ts] |  | 20 | 8bb17eca-4a5b-11e6-9cd2-ac72891c3257 | 95cbf6ac889c8fe7d92e20e8c34960d1 | f7e14828-562c-11e6-a2a4-ac72891c3257 | Instantaneous value (i.e. synoptic or time-step value), Global field (single level) [XY-na] [tpt] | HighResMIP | DECK,HighResMIP
3 | TOA Incident Shortwave Radiation | W m-2 | Shortwave radiation incident at the top of the atmosphere |  | rsdt | toa_incoming_shortwave_flux | time: point |  |  | longitude latitude time1 | rsdt | atmos | subhr | area: areacella | HighResMIP [1ts] |  | 21 | 8bb1838e-4a5b-11e6-9cd2-ac72891c3257 | a21e250a10f96b1c1ad6d742206a157e | f7e14828-562c-11e6-a2a4-ac72891c3257 | Instantaneous value (i.e. synoptic or time-step value), Global field (single level) [XY-na] [tpt] | HighResMIP | DECK,HighResMIP
3 | toa outgoing shortwave radiation | W m-2 | at the top of the atmosphere |  | rsut | toa_outgoing_shortwave_flux | time: point |  |  | longitude latitude time1 | rsut | atmos | subhr | area: areacella | HighResMIP [1ts] |  | 22 | 8bb18852-4a5b-11e6-9cd2-ac72891c3257 | b907fef85d4c9571a9457ee1b259bb8f | f7e14828-562c-11e6-a2a4-ac72891c3257 | Instantaneous value (i.e. synoptic or time-step value), Global field (single level) [XY-na] [tpt] | HighResMIP | DECK,HighResMIP
3 | TOA Outgoing Longwave Radiation 4XCO2 Atmosphere | W m-2 | at the top of the atmosphere (to be compared with satellite measurements) |  | rlut | toa_outgoing_longwave_flux | time: point |  |  | longitude latitude time1 | rlut | atmos | subhr | area: areacella | HighResMIP [1ts] |  | 23 | 8bb18d16-4a5b-11e6-9cd2-ac72891c3257 | 63345d9732c72b97ca395f24ce2d6642 | f7e14828-562c-11e6-a2a4-ac72891c3257 | Instantaneous value (i.e. synoptic or time-step value), Global field (single level) [XY-na] [tpt] | HighResMIP | DECK,HighResMIP
3 | Water Vapor Path | kg m-2 | vertically integrated through the atmospheric column |  | prw | atmosphere_water_vapor_content | time: point |  |  | longitude latitude time1 | prw | atmos | subhr | area: areacella | HighResMIP [1ts] |  | 24 | 8bb191e4-4a5b-11e6-9cd2-ac72891c3257 | fc637f1c75e58be8a6e4112411a00f36 | f7e14828-562c-11e6-a2a4-ac72891c3257 | Instantaneous value (i.e. synoptic or time-step value), Global field (single level) [XY-na] [tpt] | HighResMIP | DECK,HighResMIP
3 | boundary_layer_depth | m | Boundary layer depth |  | bldep | atmosphere_boundary_layer_thickness | time: point |  |  | longitude latitude time1 | bldep | atmos | subhr | area: areacella | HighResMIP [1ts] |  | 25 | 8bb19720-4a5b-11e6-9cd2-ac72891c3257 | 590e3c7e-9e49-11e5-803c-0d0b866b59f3 | f7e14828-562c-11e6-a2a4-ac72891c3257 | Instantaneous value (i.e. synoptic or time-step value), Global field (single level) [XY-na] [tpt] | HighResMIP | DECK,HighResMIP
3 | omega (=dp/dt) | Pa s-1 | Omega (vertical velocity in pressure coordinates, positive downwards) |  | wap | lagrangian_tendency_of_air_pressure | time: point |  |  | longitude latitude alevel time1 | wap | atmos | subhr | area: areacella | HighResMIP [1ts] |  | 26 | 8bb19c02-4a5b-11e6-9cd2-ac72891c3257 | 51fb29dd55442361fa9c5dbe23aca9c6 | f7dcede6-562c-11e6-a2a4-ac72891c3257 | Instantaneous value (i.e. synoptic or time-step value), Global field on model atmosphere levels [XY-A] [tpt] | HighResMIP | DECK,HighResMIP
3 | Air Temperature | K | Air Temperature |  | ta | air_temperature | time: point |  |  | longitude latitude alevel time1 | ta | atmos | subhr | area: areacella | HighResMIP [1ts] |  | 27 | 8bb1a17a-4a5b-11e6-9cd2-ac72891c3257 | b9c3eb96337c69c1c4a5aab1317f5563 | f7dcede6-562c-11e6-a2a4-ac72891c3257 | Instantaneous value (i.e. synoptic or time-step value), Global field on model atmosphere levels [XY-A] [tpt] | HighResMIP | DECK,HighResMIP
3 | Specific Humidity | 1.0 |  |  | hus | specific_humidity | time: point |  |  | longitude latitude alevel time1 | hus | atmos | subhr | area: areacella | HighResMIP [1ts] |  | 28 | 8bb1a788-4a5b-11e6-9cd2-ac72891c3257 | 53f4724d228998d54191c73352532ce3 | f7dcede6-562c-11e6-a2a4-ac72891c3257 | Instantaneous value (i.e. synoptic or time-step value), Global field on model atmosphere levels [XY-A] [tpt] | HighResMIP | DECK,HighResMIP
3 | Convective Mass Flux | kg m-2 s-1 | The net mass flux should represent the difference between the updraft and downdraft components. The flux is computed as the mass divided by the area of the grid cell. | convective mass flux | mc | atmosphere_net_upward_convective_mass_flux | time: point |  |  | longitude latitude alevel time1 | mc | atmos | subhr | area: areacella | HighResMIP [1ts] |  | 29 | 8bb1ac74-4a5b-11e6-9cd2-ac72891c3257 | 6d790fe4caa7feff46a41ae7b3811e52 | f7dcede6-562c-11e6-a2a4-ac72891c3257 | Instantaneous value (i.e. synoptic or time-step value), Global field on model atmosphere levels [XY-A] [tpt] | HighResMIP | DECK,HighResMIP
3 | Tendency of Air Temperature | K s-1 | Tendency of Air Temperature |  | tnt | tendency_of_air_temperature | time: point |  |  | longitude latitude alevel time1 | tnt | atmos | subhr | area: areacella | HighResMIP [1ts] |  | 30 | 8bb1b156-4a5b-11e6-9cd2-ac72891c3257 | c8b1814845661bcad37910e70a59b285 | f7dcede6-562c-11e6-a2a4-ac72891c3257 | Instantaneous value (i.e. synoptic or time-step value), Global field on model atmosphere levels [XY-A] [tpt] | HighResMIP | DECK,HighResMIP
3 | Tendency of Specific Humidity | s-1 | Tendency of Specific Humidity |  | tnhus | tendency_of_specific_humidity | time: point |  |  | longitude latitude alevel time1 | tnhus | atmos | subhr | area: areacella | HighResMIP [1ts] |  | 31 | 8bb1b624-4a5b-11e6-9cd2-ac72891c3257 | 2a6093caf9e5cd42fb2fba6bdb73d6db | f7dcede6-562c-11e6-a2a4-ac72891c3257 | Instantaneous value (i.e. synoptic or time-step value), Global field on model atmosphere levels [XY-A] [tpt] | HighResMIP | DECK,HighResMIP
Note on A1: Default priority (generally overridden by settings in "requestVar" record)
Note on B1: NetCDF Global Attribute
Note on E1: Name of variable in file
Note on H1: CMOR directive
Note on K1: CMOR name, unique within table
Note on U1: CMOR variable identifier
Note on V1: MIP variable identifier
Note on W1: Structure identifier

## emYr
Priority | Long name | units | description | comment | Variable Name | CF Standard Name | cell_methods | positive | type | dimensions | CMOR Name | modeling_realm | frequency | cell_measures | prov | provNote | rowIndex | UID | vid | stid | Structure Title | MIPs (requesting) | MIPs (by experiment)
1 | Depth Below Geoid of Ocean Layer | m | Depth below geoid |  | zfull | depth_below_geoid | time: mean |  |  | longitude latitude olevel time | zfull | land | yr | area: areacello volume: volcello | C4MIP [C_Basic] |  | 31 | 8b7f33d4-4a5b-11e6-9cd2-ac72891c3257 | 44471dd9799293cef70ac63fcdd2476e | f7e4000e-562c-11e6-a2a4-ac72891c3257 | Temporal mean, Global ocean field on model levels [XY-O] [tmean] | C4MIP,LUMIP | C4MIP,CMIP6,DAMIP,DECK,GeoMIP,LS3MIP,LUMIP,OMIP,ScenarioMIP
1 | Tendency of Sea Eater Potential Temperature Expressed as Heat Content due to Residual Mean Advection | W m-2 |  |  | opottemprmadvect | tendency_of_sea_water_potential_temperature_expressed_as_heat_content_due_to_residual_mean_advection | time: mean |  |  | longitude latitude olevel time | opottemprmadvect | ocean | yr | area: areacello volume: volcello | FAFMIP [fafOyrB] |  | 13 | 8b9d5652-4a5b-11e6-9cd2-ac72891c3257 | 3cbe53c2-12cc-11e6-b2bc-ac72891c3257 | f7e4000e-562c-11e6-a2a4-ac72891c3257 | Temporal mean, Global ocean field on model levels [XY-O] [tmean] | FAFMIP | DECK,FAFMIP
1 | Tendency of Sea Water Conservative Temperature Expressed as Heat Content due to Residual Mean Advection | W m-2 |  |  | ocontemprmadvect | tendency_of_sea_water_conservative_temperature_expressed_as_heat_content_due_to_residual_mean_advection | time: mean |  |  | longitude latitude olevel time | ocontemprmadvect | ocean | yr | area: areacello volume: volcello | FAFMIP [fafOyrB] |  | 19 | 8b9d770e-4a5b-11e6-9cd2-ac72891c3257 | 479c5de8-12cc-11e6-b2bc-ac72891c3257 | f7e4000e-562c-11e6-a2a4-ac72891c3257 | Temporal mean, Global ocean field on model levels [XY-O] [tmean] | FAFMIP | DECK,FAFMIP
1 | Tendency of Sea Water Salinity Expressed as Salt Content due to Residual Mean Advection | kg m-2 s-1 |  |  | osaltrmadvect | tendency_of_sea_water_salinity_expressed_as_salt_content_due_to_residual_mean_advection | time: mean |  |  | longitude latitude olevel time | osaltrmadvect | ocean | yr | area: areacello volume: volcello | FAFMIP [fafOyrB] |  | 25 | 8b9d96a8-4a5b-11e6-9cd2-ac72891c3257 | 4f1bd1a2-12cc-11e6-b2bc-ac72891c3257 | f7e4000e-562c-11e6-a2a4-ac72891c3257 | Temporal mean, Global ocean field on model levels [XY-O] [tmean] | FAFMIP | DECK,FAFMIP
1 | Net Rate of Absorption of Shortwave Energy in Ocean Layer | W m-2 |  |  | rsdoabsorb | net_rate_of_absorption_of_shortwave_energy_in_ocean_layer | time: mean |  |  | longitude latitude olevel time | rsdoabsorb | ocean | yr | area: areacello volume: volcello | FAFMIP [fafOyrB] |  | 30 | 8b9db1ba-4a5b-11e6-9cd2-ac72891c3257 | b2f82090-fbed-11e5-8f03-5404a60d96b5 | f7e4000e-562c-11e6-a2a4-ac72891c3257 | Temporal mean, Global ocean field on model levels [XY-O] [tmean] | FAFMIP | DECK,FAFMIP
2 | tendency of ocean eddy kinetic energy content due to parameterized eddy advection | W m-2 | Depth integrated impacts on kinetic energy arising from parameterized eddy-induced advection. For CMIP5, this diagnostic was 3d, whereas the CMIP6 depth integrated diagnostic is sufficient for many purposes and reduces archive requirements. | NB new standard name wanted | tnkebto | tendency_of_ocean_eddy_kinetic_energy_content_due_to_parameterized_eddy_advection | time: mean |  |  | longitude latitude time | tnkebto | ocean | yr | area: areacello | FAFMIP [fafOyr] |  | 7 | 8b9d380c-4a5b-11e6-9cd2-ac72891c3257 | bb27046ce21470dfbbecdd4f7eca546a | f7ddef0c-562c-11e6-a2a4-ac72891c3257 | Temporal mean, Global field (single level) [XY-na] [tmean] | FAFMIP | DECK,FAFMIP
2 | ocean kinetic energy dissipation per unit area due to xy friction | W m-2 | Depth integrated impacts on kinetic energy arising from lateral frictional dissipation associated with Laplacian and/or biharmonic viscosity. For CMIP5, this diagnostic was 3d, whereas the CMIP6 depth integrated diagnostic is sufficient for many purposes and reduces archive requirements. |  | dispkexyfo | ocean_kinetic_energy_dissipation_per_unit_area_due_to_xy_friction | time: mean |  |  | longitude latitude time | dispkexyfo | ocean | yr | area: areacello | FAFMIP [fafOyr] |  | 10 | 8b9d46da-4a5b-11e6-9cd2-ac72891c3257 | f56a3a44b60650b58309b1d8cf58b913 | f7ddef0c-562c-11e6-a2a4-ac72891c3257 | Temporal mean, Global field (single level) [XY-na] [tmean] | FAFMIP | DECK,FAFMIP
1 | Carbon in Soil Pool on Landuse Tiles | kg m-2 | end of year values (not annual mean) |  | cSoilLut |  | time: point |  |  | longitude latitude time1 landUse | cSoilLut | land | yr | area: areacella | LUMIP [Lyr_Lut] |  | 4 | d22e1ea0-4a9f-11e6-b84e-ac72891c3257 | 590f80d4-9e49-11e5-803c-0d0b866b59f3 | 00bc4d34-8f1d-11e6-a5a6-ac72891c3257 | Instantaneous value (i.e. synoptic or time-step value), Global field (single level) [XY-na] {landUse:} [tpt] | LUMIP | C4MIP,CMIP6,LS3MIP,LUMIP,ScenarioMIP
1 | carbon in vegetation on land use tiles | kg m-2 | end of year values (not annual mean) |  | cVegLut |  | time: point |  |  | longitude latitude time1 landUse | cVegLut | land | yr | area: areacella | LUMIP [Lyr_Lut] |  | 5 | d22e2328-4a9f-11e6-b84e-ac72891c3257 | 590e39fe-9e49-11e5-803c-0d0b866b59f3 | 00bc4d34-8f1d-11e6-a5a6-ac72891c3257 | Instantaneous value (i.e. synoptic or time-step value), Global field (single level) [XY-na] {landUse:} [tpt] | LUMIP | C4MIP,CMIP6,LS3MIP,LUMIP,ScenarioMIP
1 | Carbon in Above and Below Ground Litter Pools on Landuse Tiles | kg m-2 | end of year values (not annual mean) |  | cLitterLut |  | time: point |  |  | longitude latitude time1 landUse | cLitterLut | land | yr | area: areacella | LUMIP [Lyr_Lut] |  | 6 | d22e279c-4a9f-11e6-b84e-ac72891c3257 | 5913b280-9e49-11e5-803c-0d0b866b59f3 | 00bc4d34-8f1d-11e6-a5a6-ac72891c3257 | Instantaneous value (i.e. synoptic or time-step value), Global field (single level) [XY-na] {landUse:} [tpt] | LUMIP | C4MIP,CMIP6,LS3MIP,LUMIP,ScenarioMIP
1 | Carbon in Anthropogenic Pools Associated with Landuse Tiles | kg m-2 | anthropogenic pools associated with land use tiles into which harvests and cleared carbon are deposited before release into atmosphere PLUS any remaining anthropogenic pools that may be associated with lands which were converted into land use tiles during reported period . Does NOT include residue which is deposited into soil or litter; end of year values (not annual mean) |  | cAntLut |  | time: point |  |  | longitude latitude time1 landUse | cAntLut | land | yr | area: areacella | LUMIP [Lyr_Lut] |  | 7 | d22e2c4c-4a9f-11e6-b84e-ac72891c3257 | 590f6f72-9e49-11e5-803c-0d0b866b59f3 | 00bc4d34-8f1d-11e6-a5a6-ac72891c3257 | Instantaneous value (i.e. synoptic or time-step value), Global field (single level) [XY-na] {landUse:} [tpt] | LUMIP | C4MIP,CMIP6,LS3MIP,LUMIP,ScenarioMIP
1 | Carbon Mass in Model Soil Pool | kg m-2 | Carbon mass in the full depth of the soil model. |  | cSoil | soil_carbon_content | time: point |  |  | longitude latitude time1 | cSoil | land | yr | area: areacella | LUMIP [Lyr_Lut] |  | 8 | d22e30fc-4a9f-11e6-b84e-ac72891c3257 | 6c08493dc9183b6ec7005a6be27f67f1 | f7e14828-562c-11e6-a2a4-ac72891c3257 | Instantaneous value (i.e. synoptic or time-step value), Global field (single level) [XY-na] [tpt] | LUMIP | C4MIP,CMIP6,LS3MIP,LUMIP,ScenarioMIP
1 | Carbon Mass in Vegetation | kg m-2 | Carbon mass per unit area in vegetation. |  | cVeg | vegetation_carbon_content | time: point |  |  | longitude latitude time1 | cVeg | land | yr | area: areacella | LUMIP [Lyr_Lut] |  | 9 | d22e3598-4a9f-11e6-b84e-ac72891c3257 | 3434c274f8ad8754f594d2b23c2d37db | f7e14828-562c-11e6-a2a4-ac72891c3257 | Instantaneous value (i.e. synoptic or time-step value), Global field (single level) [XY-na] [tpt] | LUMIP | C4MIP,CMIP6,LS3MIP,LUMIP,ScenarioMIP
1 | Carbon Mass in Litter Pool | kg m-2 | unset |  | cLitter | litter_carbon_content | time: point |  |  | longitude latitude time1 | cLitter | land | yr | area: areacella | LUMIP [Lyr_Lut] |  | 10 | d22e3a34-4a9f-11e6-b84e-ac72891c3257 | ece03799edff3053efe82e9512d55ed9 | f7e14828-562c-11e6-a2a4-ac72891c3257 | Instantaneous value (i.e. synoptic or time-step value), Global field (single level) [XY-na] [tpt] | LUMIP | C4MIP,CMIP6,LS3MIP,LUMIP,ScenarioMIP
1 | Carbon in Anthropogenic Pools | kg m-2 | grid cell mean carbon in anthropogenic pools into which harvests and cleared carbon are deposited before release into atmosphere PLUS any remaining anthropogenic pools that may be associated with lands which were converted into land use tiles during reported period . Does NOT include residue which is deposited into soil or litter; end of year values (not annual mean) |  | cAnt |  | time: point |  |  | longitude latitude time1 | cAnt | land | yr | area: areacella | LUMIP [Lyr_Lut] |  | 11 | d22e3ed0-4a9f-11e6-b84e-ac72891c3257 | 5913358a-9e49-11e5-803c-0d0b866b59f3 | f7e14828-562c-11e6-a2a4-ac72891c3257 | Instantaneous value (i.e. synoptic or time-step value), Global field (single level) [XY-na] [tpt] | LUMIP | C4MIP,CMIP6,LS3MIP,LUMIP,ScenarioMIP
1 | annual gross fraction of land use tile that was transferred into other land use tiles | fraction | cumulative fractional transitions over the year; note that fraction should be reported as fraction of atmospheric grid cell |  | fracOutLut |  | time: mean |  |  | longitude latitude time landUse | fracOutLut | land | yr | area: areacella | LUMIP [Lyr_Lut] |  | 12 | d22e4358-4a9f-11e6-b84e-ac72891c3257 | 5913dbf2-9e49-11e5-803c-0d0b866b59f3 | 00bb295e-8f1d-11e6-a5a6-ac72891c3257 | Temporal mean, Global field (single level) [XY-na] {landUse:} [tmean] | LUMIP | C4MIP,CMIP6,LS3MIP,LUMIP,ScenarioMIP
1 | annual gross fraction that was transferred into this tile from other land use tiles | fraction | cumulative fractional transitions over the year; note that fraction should be reported as fraction of atmospheric grid cell |  | fracInLut |  | time: mean |  |  | longitude latitude time landUse | fracInLut | land | yr | area: areacella | LUMIP [Lyr_Lut] |  | 13 | d22e47d6-4a9f-11e6-b84e-ac72891c3257 | 59177b18-9e49-11e5-803c-0d0b866b59f3 | 00bb295e-8f1d-11e6-a5a6-ac72891c3257 | Temporal mean, Global field (single level) [XY-na] {landUse:} [tmean] | LUMIP | C4MIP,CMIP6,LS3MIP,LUMIP,ScenarioMIP
1 | fraction of grid cell for each land use tile | fraction | end of year values (not annual mean); note that fraction should be reported as fraction of atmospheric grid cell (example: frac_lnd = 0.5, frac_ocn = 0.5, frac_crop_lnd = 0.2 (of land portion of grid cell), then frac_lut(crp) = 0.5*0.2 = 0.1) |  | fracLut |  | time: point |  |  | longitude latitude time1 landUse | fracLut | land | yr | area: areacella | LUMIP [Lyr_Lut] |  | 14 | d22e4c68-4a9f-11e6-b84e-ac72891c3257 | 591423aa-9e49-11e5-803c-0d0b866b59f3 | 00bc4d34-8f1d-11e6-a5a6-ac72891c3257 | Instantaneous value (i.e. synoptic or time-step value), Global field (single level) [XY-na] {landUse:} [tpt] | LUMIP | C4MIP,CMIP6,LS3MIP,LUMIP,ScenarioMIP
Note on A1: Default priority (generally overridden by settings in "requestVar" record)
Note on B1: NetCDF Global Attribute
Note on E1: Name of variable in file
Note on H1: CMOR directive
Note on K1: CMOR name, unique within table
Note on U1: CMOR variable identifier
Note on V1: MIP variable identifier
Note on W1: Structure identifier